## Introduction
Electric Motors and Variable Speed Drives (VSD) Evaluation Tool
This excel tool developed by the Sustainable Energy Authority of Ireland (SEAI) is designed to assist organisations evaluate the benefits of retrofitting a range of high efficiency motors and/or VSDs. The methodologies used in the calculation engine are based on the EMEEES1 approach. The EMEEES project funded by the EU whose objective was to develop harmonised evaluation methods to evaluate measures implemented to achive targtes set out in the energy end-use and energy services directive is the key component of this tool. Two calculation outputs are possible: Energy Savings Calculator - to provide an estimate of energy savings, and a Payback Calculator - to provide a simple payback and average payback of all measures included in the retrofit project.
Three retrofit options can be evaluated; VSDs installed on existing standard motors; motor replacement with either a High Efficiency (IE2) motor or Premium Efficiency (IE3) motor; and motor replacement incorporating VSD. Motor and equipment utilisation factors vary across sectors so users can also select from two sectors, Industry and Tertiary2 . In addition users can select up to six different applications with which to conduct the evaluation. These include: pumps, fans, air compressors, conveyors and refrigeration.
It has been developed to aid organisations in estimating energy savings but obviously has limitations in terms of the variables and inputs used in the calculation process; in order to calculate more robust estimates and projections of energy and cost saving opportunities a detailed assessment of each upgrade is recommended.
Data Inputs are for CREAM coloured cells in each worksheet
STEP 1 > | To commence the evaluation process, the following should be completed first.
Company Name >> |  | SEAI Sligo | Building Name >> | Office 1 | Project Reference >> | 999
Annual Hours of operation are default from EMEEES |  |  | Average Cost/kWh Electricity € | 0.1772 | Primary Energy Conversion Factor | 2.5
STEP 2 > | Click on the Energy Savings Calculator tab and select the SECTOR, EFFICIENCY GRADE and APPLICATION. Next complete the quantities of each upgrade installed.
STEP 3 > | Proceed to the Payback Calculator tab and complete column H with the latest retrofit cost per VSD and motor.
DISCLAIMER:> |  | This tool is intended to provide indicative results, SEAI cannot be held liable for any losses incurred though its use. SEAI would welcome feedback on how these simple tools could be enhanced.

## Energy Savings Calculator
Electric Motor and VSD Energy Savings Calculator |  |  | Company > |  | SEAI Sligo |  | Delivered Energy Savings (kWh) |  |  |  | 956092.0692
|  |  | Building Name > |  | Office 1
|  |  | Project Reference > |  | 999 |  | Primary Energy Savings (kWh) |  |  |  | 2390230.1729
Select > Variable > | Tertiary | Premium Efficiency (IE3) | Pumps | Default4 | Operating Parameters |  |  | Electricity Savings (kWh) |  |  | Total Electricity Savings |  |  | Total Primary Energy Savings
Typical | Retrofit Option | [6 empty] | Retrofit Option |  |  | Retrofit Option |  |  | Retrofit Option
Motor Size | VSD (Existing Motor) | EE Motor | VSD and EE Motor | Hours of Operation | Existing motor Efficiency | New Motor Efficiency % | Load Factor % | VSD (Existing Motor) | EE Motor | VSD and EE Motor | VSD (Existing Motor) | EE Motor | VSD and EE Motor | VSD (Existing Motor) | EE Motor | VSD and EE Motor
kW | Quantity Installed | [6 empty] | 28%
0.75 | 0 |  | 10 | 3800 | 72.1 | 84 | 0.55 | 608.7379 | 307.9924 | 830.4924 | 0 | 0 | 8304.9237 | 0 | 0 | 20762.3093
1.1 |  | 0 | 0 | 3800 | 75.1 | 85.3 | 0.55 | 857.1505 | 366.0582 | 1120.7124 | 0 | 0 | 0 | 0 | 0 | 0
1.5 |  |  | 0 | 3800 | 77.2 | 86.3 | 0.55 | 1137.0466 | 428.2041 | 1445.3536 | 0 | 0 | 0 | 0 | 0 | 0
2.2 |  |  | 0 | 3800 | 79.7 | 87.5 | 0.55 | 1615.3576 | 514.2771 | 1985.6371 | 0 | 0 | 0 | 0 | 0 | 0
3 |  | 0 | 0 | 3800 | 81.5 | 88.4 | 0.55 | 2154.1104 | 600.4914 | 2586.4642 | 0 | 0 | 0 | 0 | 0 | 0
4 | 0 |  | 0 | 3050 | 83.1 | 89.2 | 0.6 | 2466.426 | 602.3862 | 2900.1441 | 0 | 0 | 0 | 0 | 0 | 0
5.5 |  | 0 | 4 | 3050 | 84.7 | 90 | 0.6 | 3327.2727 | 699.7835 | 3831.1169 | 0 | 0 | 15324.4675 | 0 | 0 | 38311.1688
7.5 |  |  | 0 | 3050 | 86.1 | 90.8 | 0.6 | 4463.4146 | 825.1278 | 5057.5066 | 0 | 0 | 0 | 0 | 0 | 0
11 |  |  | 0 | 3000 | 87.6 | 91.7 | 0.6 | 6328.7671 | 1010.5914 | 7056.3929 | 0 | 0 | 0 | 0 | 0 | 0
15 |  |  | 0 | 3000 | 88.7 | 92.3 | 0.6 | 8523.1116 | 1187.2466 | 9377.9292 | 0 | 0 | 0 | 0 | 0 | 0
18.5 |  |  | 0 | 3000 | 89.4 | 92.7 | 0.6 | 10429.5302 | 1325.9921 | 11384.2445 | 0 | 0 | 0 | 0 | 0 | 0
22 |  |  | 0 | 3000 | 89.9 | 93.1 | 0.6 | 12333.7041 | 1514.0346 | 13423.809 | 0 | 0 | 0 | 0 | 0 | 0
30 |  |  | 0 | 3000 | 90.8 | 93.6 | 0.6 | 16651.9824 | 1779.0579 | 17932.9041 | 0 | 0 | 0 | 0 | 0 | 0
37 |  |  | 0 | 3000 | 91.3 | 94 | 0.6 | 20424.9726 | 2095.2669 | 21933.5648 | 0 | 0 | 0 | 0 | 0 | 0
45 |  |  | 1 | 3000 | 91.7 | 94.3 | 0.6 | 24732.8244 | 2435.4395 | 26486.3408 | 0 | 0 | 26486.3408 | 0 | 0 | 66215.8521
55 |  |  | 1 | 3000 | 92.2 | 94.5 | 0.6 | 30065.0759 | 2613.3664 | 31946.6997 | 0 | 0 | 31946.6997 | 0 | 0 | 79866.7493
75 |  |  | 1 | 3000 | 92.7 | 95 | 0.6 | 40776.699 | 3525.8048 | 43315.2785 | 0 | 0 | 43315.2785 | 0 | 0 | 108288.1962
90 |  |  | 1 | 3000 | 93 | 95.2 | 0.6 | 48774.1935 | 4025.4812 | 51672.54 | 0 | 0 | 51672.54 | 0 | 0 | 129181.35
110 |  |  | 1 | 3000 | 93.3 | 95.4 | 0.6 | 59421.2219 | 4671.4797 | 62784.6873 | 0 | 0 | 62784.6873 | 0 | 0 | 156961.7181
132 |  |  | 1 | 3000 | 93.6 | 95.6 | 0.6 | 71076.9231 | 5310.589 | 74900.5472 | 0 | 0 | 74900.5472 | 0 | 0 | 187251.3679
160 |  |  | 1 | 3000 | 93.8 | 95.8 | 0.6 | 85970.1493 | 6409.9425 | 90585.3079 | 0 | 0 | 90585.3079 | 0 | 0 | 226463.2697
200 |  |  | 1 | 3000 | 94 | 96 | 0.6 | 107234.0426 | 7978.7234 | 112978.7234 | 0 | 0 | 112978.7234 | 0 | 0 | 282446.8085
375 |  |  | 1 | 3000 | 94 | 96 | 0.6 | 201063.8298 | 14960.1064 | 211835.1064 | 0 | 0 | 211835.1064 | 0 | 0 | 529587.766
400 |  |  | 1 | 3000 | 94 | 96 | 0.6 | 214468.0851 | 15957.4468 | 225957.4468 | 0 | 0 | 225957.4468 | 0 | 0 | 564893.617
| 0 | 0 | 24 | [7 empty] | 0 | 0 | 956092.0692 | 0 | 0 | 2390230.1729

## Payback Calculator
Electric Motor and VSD Energy Savings Calculator |  |  | Company > |  |  | SEAI Sligo |  | Average Cost/kWh (€) |  | 0.1772
|  |  | Building> |  |  | Office 1
|  |  | Project Reference |  |  | 999
Sector > | Tertiary | Application > |  | Pumps | Motor Efficiency > |  | Premium Efficiency (IE3)
|  | Replacement Costs3 |  |  | Electricity Savings (kWh) |  |  | % Energy Savings |  | Simple Payback (Years)
Motor Size | Electricity Cost €/kWh | VSD | EE Motor | VSD and EE Motor | VSD (Existing Motor) | EE Motor | VSD and EE Motor | EE Motor | VSD and EE Motor | VSD | EE Motor | VSD and EE Motor
| 0.1772 | Replacement costs, no labour) |  |  | 28%
0.75 | 0.1772 | 240 | 331 | 571 | 608.7379 | 307.9924 | 830.4924 | 27.2519 | 73.484 | 0 | 0 | 3.515
1.1 | 0.1772 | 271 | 465 | 736 | 857.1505 | 366.0582 | 1120.7124 | 21.2017 | 64.9105 | 0 | 0 | 0
1.5 | 0.1772 | 325 | 489 | 814 | 1137.0466 | 428.2041 | 1445.3536 | 17.6928 | 59.7199 | 0 | 0 | 0
2.2 | 0.1772 | 377.5 | 559 | 936.5 | 1615.3576 | 514.2771 | 1985.6371 | 14.0336 | 54.1842 | 0 | 0 | 0
3 | 0.1772 | 640.5 | 626 | 1266.5 | 2154.1104 | 600.4914 | 2586.4642 | 11.7512 | 50.6152 | 0 | 0 | 0
4 | 0.1772 | 672 | 740 | 1412 | 2466.426 | 602.3862 | 2900.1441 | 9.9029 | 47.6768 | 0 | 0 | 0
5.5 | 0.1772 | 713 | 910 | 1623 | 3327.2727 | 699.7835 | 3831.1169 | 8.2086 | 44.9395 | 0 | 0 | 2.2744
7.5 | 0.1772 | 876.5 | 1015 | 1891.5 | 4463.4146 | 825.1278 | 5057.5066 | 6.9824 | 42.7978 | 0 | 0 | 0
11 | 0.1772 | 1039 | 1144.5 | 2183.5 | 6328.7671 | 1010.5914 | 7056.3929 | 5.8265 | 40.683 | 0 | 0 | 0
15 | 0.1772 | 1284.5 | 1355 | 2639.5 | 8523.1116 | 1187.2466 | 9377.9292 | 4.9574 | 39.1579 | 0 | 0 | 0
18.5 | 0.1772 | 1546.5 | 1649.5 | 3196 | 10429.5302 | 1325.9921 | 11384.2445 | 4.4541 | 38.2404 | 0 | 0 | 0
22 | 0.1772 | 1959 | 1952 | 3911 | 12333.7041 | 1514.0346 | 13423.809 | 4.2529 | 37.7069 | 0 | 0 | 0
30 | 0.1772 | 2401.4555 | 2492 | 4893.4555 | 16651.9824 | 1779.0579 | 17932.9041 | 3.6284 | 36.5739 | 0 | 0 | 0
37 | 0.1772 | 3274.53 | 3137.5 | 6412.03 | 20424.9726 | 2095.2669 | 21933.5648 | 3.4458 | 36.0715 | 0 | 0 | 0
45 | 0.1772 | 3776.02 | 3860.5 | 7636.52 | 24732.8244 | 2435.4395 | 26486.3408 | 3.2789 | 35.6589 | 0 | 0 | 1.5862
55 | 0.1772 | 4595.0285 | 4772 | 9367.0285 | 30065.0759 | 2613.3664 | 31946.6997 | 2.8631 | 34.9993 | 0 | 0 | 1.6176
75 | 0.1772 | 5367.5285 | 6048.5 | 11416.0285 | 40776.699 | 3525.8048 | 43315.2785 | 2.8174 | 34.6121 | 0 | 0 | 1.4542
90 | 0.1772 | 6408.9575 | 7070.5 | 13479.4575 | 48774.1935 | 4025.4812 | 51672.54 | 2.6719 | 34.2975 | 0 | 0 | 1.4407
110 | 0.1772 | 8310.793 | 9057.5 | 17368.293 | 59421.2219 | 4671.4797 | 62784.6873 | 2.5288 | 33.9865 | 0 | 0 | 1.5293
132 | 0.1772 | 9057.862 | 10982.5 | 20040.362 | 71076.9231 | 5310.589 | 74900.5472 | 2.3879 | 33.6793 | 0 | 0 | 1.4805
160 | 0.1772 | 9762.1345 | 13928 | 23690.1345 | 85970.1493 | 6409.9425 | 90585.3079 | 2.3728 | 33.5322 | 0 | 0 | 1.4472
200 | 0.1772 | 11623.2835 | 17851 | 29474.2835 | 107234.0426 | 7978.7234 | 112978.7234 | 2.3578 | 33.3861 | 0 | 0 | 1.4437
375 | 0.1772 | 15450.8695 | 33326 | 48776.8695 | 201063.8298 | 14960.1064 | 211835.1064 | 2.3578 | 33.3861 | 0 | 0 | 1.2742
400 | 0.1772 | 15450.8695 | 35493 | 50943.8695 | 214468.0851 | 15957.4468 | 225957.4468 | 2.3578 | 33.3861 | 0 | 0 | 1.2477

## References
REFERENCES
1 | Evaluation and Monitoring for the EU Directive on Energy End-Use Efficiency and Energy Services. EEMEEES bottom-up case applications; 12: Energy Efficient Motors, 13 Variable Speed Drives, eERG Politecnico di Milano, Dipartimento di Energetica, Italy, 2009. http://www.evaluate-energy-savings.eu/emeees/en/evaluation_tools/bottom-up.php
2 | Tertiary sector - The tertiary sector also known as the service sector or the service industry. Examples of public and commercial services and include: Government, Healthcare/hospitals, Public health, Waste disposal, Education, Banking, Insurance, Financial services, Legal services, Consulting, News media, Hospitality industry (e.g. restaurants, hotels, casinos), Tourism, Retail, sales, Franchising, Real estate and Sales.
3 | Average budget prices for supply only (no installation costs) and could vary depending volume being purchased. Users are urged to update with current prices.
4 | Default: Stefan Thomas (Wuppertal Institute), 2009: Overview of default values proposed in bottom-up case application, http://www.evaluate-energy-savings.eu/emeees/en/evaluation_tools/bottom-up.php

## Calculations (hidden)
Motor Retrofit Incentive Sheet
ENTER > Pumps: Fans: Air Compressors: Conveyors:Refrigeration |  | Application | Number of Poles | [13 empty] | Desired Payback > | 4 |  | Desired Payback > | 5 |  | Desired Payback > | 2
|  | Pumps | Enter > A = 2 B = 4 C = 6 | Premium Efficiency (IE3)
[6 empty] | Replacement Costs3 € (One supplier) |  |  | Electricity Savings (kWh) |  |  | % Energy Savings |  | Simple Payback (Years) |  |  | VSD |  |  | Motors |  |  | Motors & Drives
Motor Size kW | Hours of Operation | Existing motor Efficiency | New Motor Efficiency % | Load Factor % | Electricity Cost €/kWh | VSD | EE Motor | VSD and EE Motor | VSD (Existing Motor) | EE Motor | VSD and EE Motor | EE Motor | VSD and EE Motor | VSD | EE Motor | VSD and EE Motor | Incentive € | Rate % | Incentive €/kW | Incentive € | Rate % | Incentive €/kW | Incentive € | Rate % | Incentive €/kW
[5 empty] | 0.1772 |  |  |  | 28%
0.75 | 3800 | 72.1 | 84 | 0.55 | 0.1772 | 240 | 331 | 571 | 608.7379 | 307.9924 | 830.4924 | 27.2519 | 73.484 | 2.2249 | 6.0649 | 3.515 | -191.4734 | -79.7806 | -255.2979 | 58.1188 | 17.5585 | 77.4917 | 276.6735 | 48.4542 | 368.898
1.1 | 3800 | 75.1 | 85.3 | 0.55 | 0.1772 | 271 | 465 | 736 | 857.1505 | 366.0582 | 1120.7124 | 21.2017 | 64.9105 | 1.7842 | 7.1687 | 3.3956 | -336.5483 | -124.1875 | -305.953 | 140.6724 | 30.2521 | 127.884 | 338.8195 | 46.0353 | 308.0178
1.5 | 3800 | 77.2 | 86.3 | 0.55 | 0.1772 | 325 | 489 | 814 | 1137.0466 | 428.2041 | 1445.3536 | 17.6928 | 59.7199 | 1.613 | 6.4446 | 2.9348 | -480.9387 | -147.9811 | -320.6258 | 109.6111 | 22.4154 | 73.0741 | 301.7667 | 37.0721 | 201.1778
2.2 | 3800 | 79.7 | 87.5 | 0.55 | 0.1772 | 377.5 | 559 | 936.5 | 1615.3576 | 514.2771 | 1985.6371 | 14.0336 | 54.1842 | 1.3188 | 6.1341 | 2.4816 | -767.4655 | -203.3021 | -348.8479 | 103.3505 | 18.4885 | 46.9775 | 232.7902 | 24.8575 | 105.8137
3 | 3800 | 81.5 | 88.4 | 0.55 | 0.1772 | 640.5 | 626 | 1266.5 | 2154.1104 | 600.4914 | 2586.4642 | 11.7512 | 50.6152 | 1.678 | 5.8831 | 2.5947 | -886.3335 | -138.3815 | -295.4445 | 93.9647 | 15.0103 | 31.3216 | 349.8571 | 27.6239 | 116.619
4 | 3050 | 83.1 | 89.2 | 0.6 | 0.1772 | 672 | 740 | 1412 | 2466.426 | 602.3862 | 2900.1441 | 9.9029 | 47.6768 | 1.5376 | 6.9325 | 2.5966 | -1076.2027 | -160.1492 | -269.0507 | 206.2858 | 27.8765 | 51.5714 | 384.1889 | 27.2088 | 96.0472
5.5 | 3050 | 84.7 | 90 | 0.6 | 0.1772 | 713 | 910 | 1623 | 3327.2727 | 699.7835 | 3831.1169 | 8.2086 | 44.9395 | 1.2093 | 7.3386 | 2.2744 | -1645.3709 | -230.7673 | -299.1583 | 289.9918 | 31.8672 | 52.7258 | 265.2522 | 16.3433 | 48.2277
7.5 | 3050 | 86.1 | 90.8 | 0.6 | 0.1772 | 876.5 | 1015 | 1891.5 | 4463.4146 | 825.1278 | 5057.5066 | 6.9824 | 42.7978 | 1.1082 | 6.9419 | 2.0184 | -2287.1683 | -260.9433 | -304.9558 | 283.9368 | 27.9741 | 37.8582 | 99.1196 | 5.2403 | 13.216
11 | 3000 | 87.6 | 91.7 | 0.6 | 0.1772 | 1039 | 1144.5 | 2183.5 | 6328.7671 | 1010.5914 | 7056.3929 | 5.8265 | 40.683 | 0.92647 | 6.3911 | 1.6789 | -3446.8301 | -331.745 | -313.3482 | 249.116 | 21.7664 | 22.6469 | -317.2857 | -14.5311 | -28.8442
15 | 3000 | 88.7 | 92.3 | 0.6 | 0.1772 | 1284.5 | 1355 | 2639.5 | 8523.1116 | 1187.2466 | 9377.9292 | 4.9574 | 39.1579 | 0.8505 | 6.4407 | 1.534 | -4756.6815 | -370.3139 | -317.1121 | 303.0995 | 22.369 | 20.2066 | -684.0381 | -25.9154 | -45.6025
18.5 | 3000 | 89.4 | 92.7 | 0.6 | 0.1772 | 1546.5 | 1649.5 | 3196 | 10429.5302 | 1325.9921 | 11384.2445 | 4.4541 | 38.2404 | 0.8368 | 7.0202 | 1.5343 | -5845.951 | -378.0117 | -315.9974 | 474.671 | 28.7767 | 25.6579 | -838.5762 | -26.2383 | -45.3284
22 | 3000 | 89.9 | 93.1 | 0.6 | 0.1772 | 1959 | 1952 | 3911 | 12333.7041 | 1514.0346 | 13423.809 | 4.2529 | 37.7069 | 0.89635 | 7.2758 | 1.5938 | -6783.1295 | -346.2547 | -308.3241 | 610.5654 | 31.279 | 27.753 | -846.3979 | -21.6415 | -38.4726
30 | 3000 | 90.8 | 93.6 | 0.6 | 0.1772 | 2401.4555 | 2492 | 4893.4555 | 16651.9824 | 1779.0579 | 17932.9041 | 3.6284 | 36.5739 | 0.81385 | 7.9049 | 1.4983 | -9401.4696 | -391.4905 | -313.3823 | 915.7547 | 36.7478 | 30.5252 | -1461.9657 | -29.8759 | -48.7322
37 | 3000 | 91.3 | 94 | 0.6 | 0.1772 | 3274.53 | 3137.5 | 6412.03 | 20424.9726 | 2095.2669 | 21933.5648 | 3.4458 | 36.0715 | 0.90474 | 8.4505 | 1.6068 | -11202.6906 | -342.116 | -302.7754 | 1281.0935 | 40.8317 | 34.6241 | -1361.2254 | -21.2292 | -36.7899
45 | 3000 | 91.7 | 94.3 | 0.6 | 0.1772 | 3776.02 | 3860.5 | 7636.52 | 24732.8244 | 2435.4395 | 26486.3408 | 3.2789 | 35.6589 | 0.86158 | 8.9455 | 1.5862 | -13754.606 | -364.262 | -305.6579 | 1702.7006 | 44.1057 | 37.8378 | -1750.2392 | -22.9193 | -38.8942
55 | 3000 | 92.2 | 94.5 | 0.6 | 0.1772 | 4595.0285 | 4772 | 9367.0285 | 30065.0759 | 2613.3664 | 31946.6997 | 2.8631 | 34.9993 | 0.86251 | 10.3047 | 1.6176 | -16715.0973 | -363.7648 | -303.9109 | 2456.5574 | 51.4786 | 44.6647 | -1954.8819 | -20.8698 | -35.5433
75 | 3000 | 92.7 | 95 | 0.6 | 0.1772 | 5367.5285 | 6048.5 | 11416.0285 | 40776.699 | 3525.8048 | 43315.2785 | 2.8174 | 34.6121 | 0.74285 | 9.6811 | 1.4542 | -23534.9958 | -438.4699 | -313.7999 | 2924.6369 | 48.3531 | 38.9952 | -3934.9062 | -34.4683 | -52.4654
90 | 3000 | 93 | 95.2 | 0.6 | 0.1772 | 6408.9575 | 7070.5 | 13479.4575 | 48774.1935 | 4025.4812 | 51672.54 | 2.6719 | 34.2975 | 0.74154 | 9.9122 | 1.4407 | -28162.1909 | -439.4192 | -312.9132 | 3503.9237 | 49.5569 | 38.9325 | -4833.2907 | -35.8567 | -53.7032
110 | 3000 | 93.3 | 95.4 | 0.6 | 0.1772 | 8310.793 | 9057.5 | 17368.293 | 59421.2219 | 4671.4797 | 62784.6873 | 2.5288 | 33.9865 | 0.78929 | 10.9418 | 1.5293 | -33806.9691 | -406.7839 | -307.3361 | 4918.569 | 54.3038 | 44.7143 | -4882.6002 | -28.1121 | -44.3873
132 | 3000 | 93.6 | 95.6 | 0.6 | 0.1772 | 9057.862 | 10982.5 | 20040.362 | 71076.9231 | 5310.589 | 74900.5472 | 2.3879 | 33.6793 | 0.71917 | 11.6706 | 1.4805 | -41321.4611 | -456.1944 | -313.0414 | 6277.3182 | 57.1575 | 47.5554 | -6504.3919 | -32.4565 | -49.2757
160 | 3000 | 93.8 | 95.8 | 0.6 | 0.1772 | 9762.1345 | 13928 | 23690.1345 | 85970.1493 | 6409.9425 | 90585.3079 | 2.3728 | 33.5322 | 0.64082 | 12.2623 | 1.4472 | -51173.5073 | -524.2041 | -319.8344 | 8248.7909 | 59.2245 | 51.5549 | -8413.2986 | -35.5139 | -52.5831
200 | 3000 | 94 | 96 | 0.6 | 0.1772 | 11623.2835 | 17851 | 29474.2835 | 107234.0426 | 7978.7234 | 112978.7234 | 2.3578 | 33.3861 | 0.61169 | 12.626 | 1.4437 | -64384.2059 | -553.9244 | -321.921 | 10781.8511 | 60.3991 | 53.9093 | -10565.3761 | -35.8461 | -52.8269
375 | 3000 | 94 | 96 | 0.6 | 0.1772 | 15450.8695 | 33326 | 48776.8695 | 201063.8298 | 14960.1064 | 211835.1064 | 2.3578 | 33.3861 | 0.43367 | 12.5714 | 1.2742 | -127063.1731 | -822.3691 | -338.8351 | 20071.3457 | 60.2273 | 53.5236 | -26297.4922 | -53.9139 | -70.1266
400 | 3000 | 94 | 96 | 0.6 | 0.1772 | 15450.8695 | 35493 | 50943.8695 | 214468.0851 | 15957.4468 | 225957.4468 | 2.3578 | 33.3861 | 0.40656 | 12.5521 | 1.2477 | -136564.1092 | -883.8603 | -341.4103 | 21354.7021 | 60.166 | 53.3868 | -29135.4496 | -57.1913 | -72.8386
[12 empty] | Average |  |  |  |  | -24399.5237 | -364.9449 | -310.3722 | 3640.0261 | 38.2577 | 46.8913 | -4230.5395 | -10.9893 | 20.4835
55051714.6667
[15 empty] | 589 | 73.08 | 8.0597
6.5271

## Op Data (hidden)
| Tertiary Sector | [13 empty] | Industry
| Average Run Hours |  |  |  |  | Average Load Factors | [8 empty] | Average Run Hours |  |  |  |  | Average Load Factors
Motor Size | Pumps | Fans | Air Compressors | Conveyors | Refrigeration | Pumps | Fans | Air Compressors | Conveyors | Refrigeration | High | Premium |  | Motor Size | Pumps | Fans | Air Compressors | Conveyors | Refrigeration | Pumps | Fans | Air Compressors | Conveyors | Refrigeration
[11 empty] | 2 | 4 | 6
0.75 | 3800 | 2250 | 1030 | 621 | 4200 | 0.55 | 0.6 | 0.4 | 0.61 | 0.7 | 81.1 | 84 | 78.9 | 0.75 | 3800 | 4900 | 2177 | 3060 | 5000 | 0.55 | 0.53 | 0.63 | 0.42 | 0.6
1.1 | 3800 | 2250 | 1030 | 621 | 4200 | 0.55 | 0.6 | 0.4 | 0.61 | 0.7 | 82.7 | 85.3 | 81 | 1.1 | 3800 | 4900 | 2177 | 3060 | 5000 | 0.55 | 0.53 | 0.63 | 0.42 | 0.6
1.5 | 3800 | 2250 | 1030 | 621 | 4200 | 0.55 | 0.6 | 0.4 | 0.61 | 0.7 | 83.9 | 86.3 | 82.5 | 1.5 | 3800 | 4900 | 2177 | 3060 | 5000 | 0.55 | 0.53 | 0.63 | 0.42 | 0.6
2.2 | 3800 | 2250 | 1030 | 621 | 4200 | 0.55 | 0.6 | 0.4 | 0.61 | 0.7 | 85.3 | 87.5 | 84.3 | 2.2 | 3800 | 4900 | 2177 | 3060 | 5000 | 0.55 | 0.53 | 0.63 | 0.42 | 0.6
3 | 3800 | 2250 | 1030 | 621 | 4200 | 0.55 | 0.6 | 0.4 | 0.61 | 0.7 | 86.3 | 88.4 | 85.6 | 3 | 3800 | 4900 | 2177 | 3060 | 5000 | 0.55 | 0.53 | 0.63 | 0.42 | 0.6
4 | 3050 | 2500 | 1000 | 916 | 4170 | 0.6 | 0.65 | 0.45 | 0.53 | 0.7 | 87.3 | 89.2 | 86.8 | 4 | 3800 | 4900 | 2177 | 3060 | 5000 | 0.55 | 0.53 | 0.63 | 0.42 | 0.6
5.5 | 3050 | 2500 | 1000 | 916 | 4170 | 0.6 | 0.65 | 0.45 | 0.53 | 0.7 | 88.2 | 90 | 88 | 5.5 | 4500 | 4100 | 4000 | 2800 | 1900 | 0.58 | 0.56 | 0.6 | 0.41 | 0.65
7.5 | 3050 | 2500 | 1000 | 916 | 4170 | 0.6 | 0.65 | 0.45 | 0.53 | 0.7 | 89.1 | 90.8 | 89.1 | 7.5 | 4500 | 4100 | 4000 | 2800 | 1900 | 0.58 | 0.56 | 0.6 | 0.41 | 0.65
11 | 3000 | 2500 | 1000 | 916 | 4050 | 0.6 | 0.65 | 0.45 | 0.53 | 0.75 | 90.1 | 91.7 | 90.3 | 11 | 5040 | 5200 | 4600 | 3900 | 5066 | 0.59 | 0.59 | 0.68 | 0.51 | 0.7
15 | 3000 | 2500 | 980 | 725 | 4050 | 0.6 | 0.65 | 0.45 | 0.49 | 0.75 | 90.9 | 92.3 | 91.2 | 15 | 5040 | 5200 | 4600 | 3900 | 5066 | 0.59 | 0.59 | 0.68 | 0.51 | 0.7
18.5 | 3000 | 2500 | 980 | 725 | 4050 | 0.6 | 0.65 | 0.45 | 0.49 | 0.75 | 91.4 | 92.7 | 91.7 | 18.5 | 5040 | 5200 | 4600 | 3900 | 5066 | 0.59 | 0.59 | 0.68 | 0.51 | 0.7
22 | 3000 | 2500 | 980 | 725 | 4050 | 0.6 | 0.65 | 0.45 | 0.49 | 0.75 | 91.7 | 93.1 | 92.2 | 22 | 5040 | 5200 | 4600 | 3900 | 5066 | 0.59 | 0.59 | 0.68 | 0.51 | 0.7
30 | 3000 | 2500 | 980 | 725 | 4050 | 0.6 | 0.65 | 0.45 | 0.49 | 0.75 | 92.4 | 93.6 | 92.9 | 30 | 3000 | 2500 | 2500 | 2500 | 4050 | 0.6 | 0.65 | 0.45 | 0.51 | 0.7
37 | 3000 | 2500 | 980 | 725 | 4050 | 0.6 | 0.65 | 0.45 | 0.49 | 0.75 | 92.8 | 94 | 93.3 | 37 | 3000 | 2500 | 2500 | 2500 | 4050 | 0.6 | 0.65 | 0.45 | 0.51 | 0.7
45 | 3000 | 2500 | 980 | 725 | 4050 | 0.6 | 0.65 | 0.45 | 0.49 | 0.75 | 93.1 | 94.3 | 93.7 | 45 | 3000 | 2500 | 2500 | 2500 | 4050 | 0.6 | 0.65 | 0.45 | 0.51 | 0.7
55 | 3000 | 2500 | 980 | 725 | 4050 | 0.6 | 0.65 | 0.45 | 0.49 | 0.75 | 93.5 | 94.5 | 94.1 | 55 | 3000 | 2500 | 2500 | 2500 | 4050 | 0.6 | 0.65 | 0.45 | 0.51 | 0.7
75 | 3000 | 2500 | 980 | 725 | 4050 | 0.6 | 0.65 | 0.45 | 0.49 | 0.75 | 94 | 95 | 94.6 | 75 | 3000 | 2500 | 2500 | 2500 | 4050 | 0.6 | 0.65 | 0.45 | 0.51 | 0.7
90 | 3000 | 2500 | 980 | 725 | 4050 | 0.6 | 0.65 | 0.45 | 0.49 | 0.75 | 94.2 | 95.2 | 94.9 | 90 | 3000 | 2500 | 2500 | 2500 | 4050 | 0.6 | 0.65 | 0.45 | 0.51 | 0.7
110 | 3000 | 2500 | 980 | 725 | 4050 | 0.6 | 0.65 | 0.45 | 0.49 | 0.75 | 94.5 | 95.4 | 95.1 | 110 | 3000 | 2500 | 2500 | 2500 | 4050 | 0.6 | 0.65 | 0.45 | 0.51 | 0.7
132 | 3000 | 2500 | 980 | 725 | 4050 | 0.6 | 0.65 | 0.45 | 0.49 | 0.75 | 94.7 | 95.6 | 95.4 | 132 | 3000 | 2500 | 2500 | 2500 | 4050 | 0.6 | 0.65 | 0.45 | 0.51 | 0.7
160 | 3000 | 2500 | 980 | 725 | 4050 | 0.6 | 0.65 | 0.45 | 0.49 | 0.75 | 94.9 | 95.8 | 95.6 | 160 | 3000 | 2500 | 2500 | 2500 | 4050 | 0.6 | 0.65 | 0.45 | 0.51 | 0.7
200 | 3000 | 2500 | 980 | 725 | 4050 | 0.6 | 0.65 | 0.45 | 0.49 | 0.75 | 95.1 | 96 | 95.8 | 200 | 3000 | 2500 | 2500 | 2500 | 4050 | 0.6 | 0.65 | 0.45 | 0.51 | 0.7
375 | 3000 | 2500 | 980 | 725 | 4050 | 0.6 | 0.65 | 0.45 | 0.49 | 0.75 | 95.8 | 96 | 95.8 | 375 | 3000 | 2500 | 2500 | 2500 | 4050 | 0.6 | 0.65 | 0.45 | 0.51 | 0.7
400 | 3000 | 2500 | 980 | 725 | 4050 | 0.6 | 0.65 | 0.45 | 0.49 | 0.75 | 96 | 96 | 96 | 400 | 3000 | 2500 | 2500 | 2500 | 4050 | 0.6 | 0.65 | 0.45 | 0.51 | 0.7
Based on Cooling Compressors
Estimates
Same as Tertiary

## VSD Savings (hidden)
End Use | Average VSD Savings
Pumps | 0.28
Fans | 0.28
Air Compressors | 0.12
Conveyors | 0.12
Refrigeration | 0.12
Other Motors | 0.12

## Poles (hidden)
New Motor Efficiency Number of Poles
2 | 4 | 6
80.7 | 82.5 | 78.9
82.7 | 84.1 | 81
84.2 | 85.3 | 82.5
85.9 | 86.7 | 84.3
87.1 | 87.7 | 85.6
88.1 | 88.6 | 86.8
89.2 | 89.6 | 88
90.1 | 90.4 | 89.1
91.2 | 91.4 | 90.3
91.9 | 92.1 | 91.2
92.4 | 92.6 | 91.7
92.7 | 93 | 92.2
93.3 | 93.6 | 92.9
93.7 | 93.9 | 93.3
94 | 94.2 | 93.7
94.3 | 94.6 | 94.1
94.7 | 95 | 94.6
95 | 95.2 | 94.9
95.2 | 95.4 | 95.1
95.4 | 95.6 | 95.4
95.6 | 95.8 | 95.6
95.8 | 96 | 95.8
95.8 | 96 | 95.8
96 | 96 | 96

## Motor € (hidden)
| Brook Crompton |  | ABB |  |  |  |  | TEC Brook Crompton
| Drives | Motors | Motor/VSD size kW | Motor replacement cost € | Motor Labour costs € | VSD replacement cost € | VSD Labour cost € | VSD replacement cost € | Motor replacement cost € | Total | Average VSD replacement cost € | Average Motor replacement cost € | Average Total
331 | 0.75 €331.00 | 0.75 €331.00 | 0.75 |  |  | 222 | 250 | 258 | 331 | 589 | 240 | 331 | 571
465 | 1.1 €465.00 | 1.1 €465.00 | 1.1 |  |  | 246 | 250 | 296 | 465 | 761 | 271 | 465 | 736
489 | 1.5 €489.00 | 1.5 €489.00 | 1.5 |  |  | 321 | 250 | 329 | 489 | 818 | 325 | 489 | 814
559 | 2.2 €559.00 | 2.2 €559.00 | 2.2 |  |  | 354 | 250 | 401 | 559 | 960 | 377.5 | 559 | 936.5
626 | 3.0 €626.00 | 3.0 €626.00 | 3 |  |  | 455 | 250 | 826 | 626 | 1452 | 640.5 | 626 | 1266.5
740 | 4.0 €740.00 | 4.0 €740.00 | 4 |  |  | 518 | 250 | 826 | 740 | 1566 | 672 | 740 | 1412
910 | 5.5 €910.00 | 5.5 €910.00 | 5.5 |  |  | 600 | 250 | 826 | 910 | 1736 | 713 | 910 | 1623
1015 | 7.5 €1015.00 | 7.5 €1015.00 | 7.5 |  |  | 791 | 250 | 962 | 1015 | 1977 | 876.5 | 1015 | 1891.5
1479 | 11 €1479.00 | 11 €1479.00 | 11 | 810 | 250 | 966 | 250 | 1112 | 1479 | 2591 | 1039 | 1144.5 | 2183.5
1660 | 15 €1660.00 | 15 €1660.00 | 15 | 1050 | 250 | 1241 | 250 | 1328 | 1660 | 2988 | 1284.5 | 1355 | 2639.5
2069 | 18.5 €2069 | 18.5 €2069 | 18.5 | 1230 | 250 | 1447 | 250 | 1646 | 2069 | 3715 | 1546.5 | 1649.5 | 3196
2434 | 22 €2434.00 | 22 €2434.00 | 22 | 1470 | 250 | 1769 | 250 | 2149 | 2434 | 4583 | 1959 | 1952 | 3911
3024 | 30 €3024.00 | 30 €3024.00 | 30 | 1960 | 250 | 2227.911 | 250 | 2575 | 3024 | 5599 | 2401.4555 | 2492 | 4893.4555
3905 | 37 €3905.00 | 37 €3905.00 | 37 | 2370 | 250 | 2709.06 | 250 | 3840 | 3905 | 7745 | 3274.53 | 3137.5 | 6412.03
4831 | 45 €4831.00 | 45 €4831.00 | 45 | 2890 | 250 | 3191.04 | 250 | 4361 | 4831 | 9192 | 3776.02 | 3860.5 | 7636.52
6034 | 55 €6034 | 55 €6034 | 55 | 3510 | 250 | 4194.057 | 250 | 4996 | 6034 | 11030 | 4595.0285 | 4772 | 9367.0285
7257 | 75 €7257.00 | 75 €7257.00 | 75 | 4840 | 250 | 4194.057 | 250 | 6541 | 7257 | 13798 | 5367.5285 | 6048.5 | 11416.0285
8481 | 90 €8481.00 | 90 €8481.00 | 90 | 5660 | 250 | 4956.915 | 250 | 7861 | 8481 | 16342 | 6408.9575 | 7070.5 | 13479.4575
11085 | 110 €11085.00 | 110 €11085.00 | 110 | 7030 | 250 | 5489.586 | 250 | 11132 | 11085 | 22217 | 8310.793 | 9057.5 | 17368.293
13505 | 132 €13505.00 | 132 €13505.00 | 132 | 8460 | 250 | 6983.724 | 250 | 11132 | 13505 | 24637 | 9057.862 | 10982.5 | 20040.362
16256 | 160 €16256.00 | 160 €16256.00 | 160 | 11600 | 250 | 8392.269 | 250 | 11132 | 16256 | 27388 | 9762.1345 | 13928 | 23690.1345
20902 | 185 €18733.00 | 185 €18733.00 | 200 | 14800 | 250 | 10185.567 | 250 | 13061 | 20902 | 33963 | 11623.2835 | 17851 | 29474.2835
33326 | 200 €20902.00 | 200 €20902.00 | 375 |  |  | 17840.739 | 250 | 13061 | 33326 | 46387 | 15450.8695 | 33326 | 48776.8695
35493 | 225 €23467.00 | 225 €23467.00 | 400 |  |  | 17840.739 | 250 | 13061 | 35493 | 48554 | 15450.8695 | 35493 | 50943.8695
| 250 €25634.00 | 250 €25634.00
| 280 €28199.00 | 280 €28199.00
| 315 €31057.00 | 315 €31057.00
| 355 €33326.00 | 355 €33326.00
| 400 €35493.00 | 400 €35493.00

## Dropdowns (hidden)
Pumps | High Efficiency (IE2) | Industry
Fans | Premium Efficiency (IE3) | Tertiary
Air Compressors
Conveyors
Refrigeration