## QAQC
Quality Assurance and Quality Control
Workbook Information
File Name: | Conversion and emission factors for publication
Description of file: | Energy conversion and emission factors for publication on SEAI website.
Status: (Draft/ Ongoing /Final) | Ongoing
Versions
| Date | High-Level Details
V1.0 | 2023-06-12 | New file created for 2022 data
V1.1 | 2023-10-02 | Updated 2022 values for electricity, natural gas, petroleum coke and milled peat. Expanded explanatary notes.
V1.2 | 2024-01-02 | Updated 2022 values for blended petrol and diesel. Updated fuel oil density. Added biojet HVO.
V1.3 | 2024-05-31 | Added 2023 values.
QA Checking
Author Name: | Energy Statistics Team
Contact: | epssu@seai.ie

## Conversion and emission factors
Energy conversion and emission factors |  | 2023
Unless otherwise stated, all values are based on net calorific value (NCV).
Comments
- The tables below provide the latest conversion and emission factors for common fuel and energy types.
- Some factors change over time as fuel properties, biofuel contents or electricity generation mix change.
- The 'timeseries' worksheets provide historical annual factors and some additional explanation of the factors.
Notes on biomass fuels
- The net emission of CO2 from the combustion of biogenic carbon in sustainable biomass fuel (incl. solid biomass, biofuel, bioliquid and biogas) is considered to be zero, as it is assumed that the biomass itself absorbs an equal amount of CO2 during growth as is emitted during combustion.
- Where biomass fuel is not sustainably produced, CO2 emissions from combustion should be counted. This is consistent with guidelines for greenhouse gas reporting, such as the IPCC 2006 Guideline for National Greeenhouse Gas Inventories & 2019 refinement and EU Emission Trading System.
Colour coding
Value is typically constant from year to year.
Value typically changes on an annual basis.
Liquid | Energy content |  |  | Emission factor |  |  |  | Density | Specific vol. | PE factor | Note | Year
| toe/t | MJ/kg | MJ/l | gCO2/kWh | gCO2/MJ | kgCO2/kg | kgCO2/l | kg/m^3 | l/t | -
Petroleum
Crude oil | 1.0226 | 42.8142 | 40.1258 | 264 | 73.3333 | 3.1397 | 2.9426 | 937.2071 | 1067 | - |  | 2023
Gasoline / petrol (100% petroleum) | 1.065 | 44.5894 | 33.0292 | 251.856 | 69.96 | 3.1195 | 2.3107 | 740.7407 | 1350 | 1.1 |  | 2023
Kerosene | 1.0556 | 44.1959 | 35.3567 | 257.004 | 71.39 | 3.1551 | 2.5241 | 800 | 1250 | 1.1 |  | 2023
Jet Kerosene | 1.0533 | 44.0996 | 35.2797 | 257.004 | 71.39 | 3.1483 | 2.5186 | 800 | 1250 | 1.1 |  | 2023
Diesel / gasoil (100% petroleum) | 1.0344 | 43.3083 | 36.6088 | 263.868 | 73.2967 | 3.1744 | 2.6833 | 845.3085 | 1183 | 1.1 |  | 2023
Residual fuel oil / fuel oil | 0.9849 | 41.2358 | 38.8284 | 273.636 | 76.01 | 3.1343 | 2.9513 | 941.6196 | 1062 | 1.1 |  | 2023
LPG | 1.1263 | 47.1559 | 24.6245 | 229.284 | 63.69 | 3.0034 | 1.5683 | 522.1932 | 1915 | 1.1 | Assumes a mixture of 70% propane & 30% butane by mass | 2023
Biofuel / bioliquid
Bioethanol | 0.63282 | 26.4949 | 21.1959 | - | - | - | - | 800 | 1250 | 1.1 |  | 2023
Biodiesel ME | 0.89007 | 37.2656 | 32.7937 | - | - | - | - | 880 | 1136.3636 | 1.1 | Methyl ester | 2023
Biodiesel HVO | 1.0509 | 44 | 37.225 | - | - | - | - | 846.0237 | 1182 | 1.1 | Hydrotreated vegetable oil | 2023
Biodiesel CHVO | 1.027 | 43 | 36.379 | - | - | - | - | 846.0237 | 1182 | 1.1 | Co-processed hydrotreated vegetable oil | 2023
Biopropane | 1.0987 | 46 | 24 | - | - | - | - | 521.7391 | 1916.6667 | 1.1 |  | 2023
Biojet HVO | 1.0509 | 44 | 35.2 | - | - | - | - | 800 | 1250 | 1.1 |  | 2023
Blended petroleum & biofuel
Road diesel (avg. biofuel content) | 1.0249 | 42.9096 | 36.3704 | 241.0238 | 66.9511 | 2.8728 | 2.435 | 847.6046 | 1179.7954 | 1.1 | Average diesel-biofuel blend in 2023 (provisional) | 2023
Road petrol (avg. biofuel content) | 1.0352 | 43.3399 | 32.2648 | 241.18 | 66.9944 | 2.9035 | 2.1616 | 744.4605 | 1343.2547 | 1.1 | Average petrol-biofuel blend in 2023 (provisional) | 2023
Solid | Energy content |  |  | Emission factor | [5 empty] | PE factor | Note | Year
| toe/t | MJ/kg |  | gCO2/kWh | gCO2/MJ | kgCO2/kg |  |  |  | -
Fossil fuel
Petroleum coke | 0.76645 | 32.0899 |  | 344.9731 | 95.8259 | 3.075 |  |  |  | 1.1 | NCV updated for 2023. Provisional emission factor for 2023. | 2023
Bituminous coal | 0.665 | 27.8422 |  | 340.56 | 94.6 | 2.6339 |  |  |  | 1.1 |  | 2023
Anthracite | 0.665 | 27.8422 |  | 353.8788 | 98.2997 | 2.7369 |  |  |  | 1.1 |  | 2023
Lignite | 0.4733 | 19.8162 |  | 363.594 | 100.9983 | 2.0014 |  |  |  | 1.1 |  | 2023
Milled peat | 0.12962 | 5.4268 |  | 475.6145 | 132.1151 | 0.71696 |  |  |  | 1.1 | NCV updated for 2023. Provisional emission factor for 2023. | 2023
Sod peat | 0.313 | 13.1047 |  | 374.4 | 104 | 1.3629 |  |  |  | 1.1 |  | 2023
Peat briquettes | 0.443 | 18.5475 |  | 355.896 | 98.86 | 1.8336 |  |  |  | 1.1 |  | 2023
Biomass
Wood pellets & briquettes | 0.41273 | 17.28 |  | - | - | - |  |  |  | 1.1 |  | 2023
Wood logs & chips | 0.31313 | 13.11 |  | - | - | - |  |  |  | 1.1 | Assumes 25% moisture content | 2023
Gas | Energy content |  |  | Emission factor | [5 empty] | PE factor | Note | Year
|  | MJ/m^3 |  | gCO2/kWh | gCO2/MJ | kgCO2/m^3 |  |  |  | -
Natural gas (GCV) |  | 39.5487 |  | 183.9774 | 51.1048 | 2.0211 |  |  |  | 1.1 | GCV updated for 2023. Provisional emission factor for 2023. | 2023
Natural gas (NCV) |  | 35.6729 |  | 203.966 | 56.6572 | 2.0211 |  |  |  | 1.1 | NCV updated for 2023. Provisional emission factor for 2023. | 2023
Electricity |  |  |  | Emission factor | [5 empty] | PE factor | Note | Year
|  |  |  | gCO2/kWh | gCO2/MJ |  |  |  |  | -
Electricity consumption |  |  |  | 254.7546 | 70.7652 |  |  |  |  | 1.7766 | - CO2 per unit of electricity consumed - Total CO2 from electricity generation / total final consumption of electricity - Use this factor to calculate CO2 for electricity consumption including generation, transmission and distribution losses, and own-use of electricity in power plants (scope 2 and 3 under the GHG Protocol). - Imports are not included in the calculation of PE factor. - 2023 provisional value. | 2023
Electricity generation |  |  |  | 229.8525 | 63.8479 |  |  |  |  | 1.6157 | - CO2 per unit of electricity generated - Total CO2 from electricity generation / gross electricity production (incl. net imports) - Use this factor to calculate CO2 for electricity generation only (scope 2 under the GHG Protocol). - 2023 provisional value. | 2023

## Energy content timeseries
Energy content timeseries
Unless otherwise stated, all values are based on net calorific value (NCV).
Comments
- The energy content of a specific quantity of fuel is termed the 'calorific value' or 'heating value'.
- The calorific values below are expressed as energy per unit mass (MJ/kg) for liquid and solid fuels, and energy per unit volume (MJ/m^3) for gas.
- Gross calorific value (GCV) is determined by bringing all the products of combustion back to the original pre-combustion temperature, in particular condensing any water vapour produced.
- Net calorific value (NCV) is determined by subtracting the heat of vaporisation of the water vapour from the higher heating value.
- Since the NCV typically represents the amount of actual usable energy, all energy quantities Ireland’s Energy Balance are determined on the basis of NCVs.
- The differences between net and gross calorific values are typically about 5% to 6% of the gross value for solid and liquid fuels, and about 10% for natural gas.
Liquid | Unit | Note | 2001 | 2002 | 2003 | 2004 | 2005 | 2006 | 2007 | 2008 | 2009 | 2010 | 2011 | 2012 | 2013 | 2014 | 2015 | 2016 | 2017 | 2018 | 2019 | 2020 | 2021 | 2022 | 2023
Petroleum
Crude oil | MJ/kg |  | 42.8142 | 42.8142 | 42.8142 | 42.8142 | 42.8142 | 42.8142 | 42.8142 | 42.8142 | 42.8142 | 42.8142 | 42.8142 | 42.8142 | 42.8142 | 42.8142 | 42.8142 | 42.8142 | 42.8142 | 42.8142 | 42.8142 | 42.8142 | 42.8142 | 42.8142 | 42.8142
Gasoline / petrol (100% petroleum) | MJ/kg |  | 44.5894 | 44.5894 | 44.5894 | 44.5894 | 44.5894 | 44.5894 | 44.5894 | 44.5894 | 44.5894 | 44.5894 | 44.5894 | 44.5894 | 44.5894 | 44.5894 | 44.5894 | 44.5894 | 44.5894 | 44.5894 | 44.5894 | 44.5894 | 44.5894 | 44.5894 | 44.5894
Kerosene | MJ/kg |  | 44.1959 | 44.1959 | 44.1959 | 44.1959 | 44.1959 | 44.1959 | 44.1959 | 44.1959 | 44.1959 | 44.1959 | 44.1959 | 44.1959 | 44.1959 | 44.1959 | 44.1959 | 44.1959 | 44.1959 | 44.1959 | 44.1959 | 44.1959 | 44.1959 | 44.1959 | 44.1959
Jet Kerosene | MJ/kg |  | 44.0996 | 44.0996 | 44.0996 | 44.0996 | 44.0996 | 44.0996 | 44.0996 | 44.0996 | 44.0996 | 44.0996 | 44.0996 | 44.0996 | 44.0996 | 44.0996 | 44.0996 | 44.0996 | 44.0996 | 44.0996 | 44.0996 | 44.0996 | 44.0996 | 44.0996 | 44.0996
Diesel / gasoil (100% petroleum) | MJ/kg |  | 43.3083 | 43.3083 | 43.3083 | 43.3083 | 43.3083 | 43.3083 | 43.3083 | 43.3083 | 43.3083 | 43.3083 | 43.3083 | 43.3083 | 43.3083 | 43.3083 | 43.3083 | 43.3083 | 43.3083 | 43.3083 | 43.3083 | 43.3083 | 43.3083 | 43.3083 | 43.3083
Residual fuel oil / fuel oil | MJ/kg |  | 41.2358 | 41.2358 | 41.2358 | 41.2358 | 41.2358 | 41.2358 | 41.2358 | 41.2358 | 41.2358 | 41.2358 | 41.2358 | 41.2358 | 41.2358 | 41.2358 | 41.2358 | 41.2358 | 41.2358 | 41.2358 | 41.2358 | 41.2358 | 41.2358 | 41.2358 | 41.2358
LPG | MJ/kg | Assumes a mixture of 70% propane & 30% butane by mass | 47.1559 | 47.1559 | 47.1559 | 47.1559 | 47.1559 | 47.1559 | 47.1559 | 47.1559 | 47.1559 | 47.1559 | 47.1559 | 47.1559 | 47.1559 | 47.1559 | 47.1559 | 47.1559 | 47.1559 | 47.1559 | 47.1559 | 47.1559 | 47.1559 | 47.1559 | 47.1559
Biofuel / bioliquid
Bioethanol | MJ/kg |  | 26.4949 | 26.4949 | 26.4949 | 26.4949 | 26.4949 | 26.4949 | 26.4949 | 26.4949 | 26.4949 | 26.4949 | 26.4949 | 26.4949 | 26.4949 | 26.4949 | 26.4949 | 26.4949 | 26.4949 | 26.4949 | 26.4949 | 26.4949 | 26.4949 | 26.4949 | 26.4949
Biodiesel ME | MJ/kg | Methyl ester | 37.2656 | 37.2656 | 37.2656 | 37.2656 | 37.2656 | 37.2656 | 37.2656 | 37.2656 | 37.2656 | 37.2656 | 37.2656 | 37.2656 | 37.2656 | 37.2656 | 37.2656 | 37.2656 | 37.2656 | 37.2656 | 37.2656 | 37.2656 | 37.2656 | 37.2656 | 37.2656
Biodiesel HVO | MJ/kg | Hydrotreated vegetable oil | 44 | 44 | 44 | 44 | 44 | 44 | 44 | 44 | 44 | 44 | 44 | 44 | 44 | 44 | 44 | 44 | 44 | 44 | 44 | 44 | 44 | 44 | 44
Biodiesel CHVO | MJ/kg | Co-processed hydrotreated vegetable oil | 43 | 43 | 43 | 43 | 43 | 43 | 43 | 43 | 43 | 43 | 43 | 43 | 43 | 43 | 43 | 43 | 43 | 43 | 43 | 43 | 43 | 43 | 43
Biopropane | MJ/kg |  | 46 | 46 | 46 | 46 | 46 | 46 | 46 | 46 | 46 | 46 | 46 | 46 | 46 | 46 | 46 | 46 | 46 | 46 | 46 | 46 | 46 | 46 | 46
Biojet HVO | MJ/kg | Hydrotreated vegetable oil | 2018: 44; 2019: 44; 2020: 44; 2021: 44; 2022: 44; 2023: 44
Blended petroleum & biofuel
Road diesel (avg. biofuel content) | MJ/kg | 2023 value is provisional | 43.3083 | 43.3083 | 43.3083 | 43.3083 | 43.3059 | 43.3062 | 43.2649 | 43.2115 | 43.148 | 43.1165 | 43.0911 | 43.1282 | 43.1312 | 43.0826 | 43.0686 | 43.1117 | 43.005 | 43.0249 | 42.9555 | 42.9162 | 42.9478 | 42.9046 | 42.9096
Road petrol (avg. biofuel content) | MJ/kg | 2023 value is provisional | 44.5894 | 44.5894 | 44.5894 | 44.5894 | 44.5893 | 44.5788 | 44.5329 | 44.2914 | 44.1745 | 43.9882 | 43.9778 | 43.9297 | 43.8914 | 43.9016 | 43.7811 | 43.6509 | 43.6446 | 43.6352 | 43.6228 | 43.6209 | 43.633 | 43.6276 | 43.3399
Solid | Unit | Note | 2001 | 2002 | 2003 | 2004 | 2005 | 2006 | 2007 | 2008 | 2009 | 2010 | 2011 | 2012 | 2013 | 2014 | 2015 | 2016 | 2017 | 2018 | 2019 | 2020 | 2021 | 2022 | 2023
Fossil fuel
Petroleum coke | MJ/kg |  | 32.3258 | 32.3258 | 32.3258 | 32.3258 | 32.529 | 32.363 | 32.327 | 32.084 | 32.084 | 32.084 | 32.084 | 32.5185 | 32.2238 | 32.6436 | 31.8743 | 31.9964 | 31.631 | 31.218 | 31.7392 | 31.9008 | 32.1593 | 32.1089 | 32.0899
Bituminous coal | MJ/kg |  | 27.8422 | 27.8422 | 27.8422 | 27.8422 | 27.8422 | 27.8422 | 27.8422 | 27.8422 | 27.8422 | 27.8422 | 27.8422 | 27.8422 | 27.8422 | 27.8422 | 27.8422 | 27.8422 | 27.8422 | 27.8422 | 27.8422 | 27.8422 | 27.8422 | 27.8422 | 27.8422
Anthracite | MJ/kg |  | 27.8422 | 27.8422 | 27.8422 | 27.8422 | 27.8422 | 27.8422 | 27.8422 | 27.8422 | 27.8422 | 27.8422 | 27.8422 | 27.8422 | 27.8422 | 27.8422 | 27.8422 | 27.8422 | 27.8422 | 27.8422 | 27.8422 | 27.8422 | 27.8422 | 27.8422 | 27.8422
Lignite | MJ/kg |  | 19.8162 | 19.8162 | 19.8162 | 19.8162 | 19.8162 | 19.8162 | 19.8162 | 19.8162 | 19.8162 | 19.8162 | 19.8162 | 19.8162 | 19.8162 | 19.8162 | 19.8162 | 19.8162 | 19.8162 | 19.8162 | 19.8162 | 19.8162 | 19.8162 | 19.8162 | 19.8162
Milled peat | MJ/kg |  | 7.7874 | 7.7874 | 7.7874 | 7.9682 | 8.213 | 8.5958 | 8.7883 | 8.0362 | 7.6785 | 7.936 | 8.0401 | 7.7455 | 8.0318 | 8.5272 | 8.5601 | 8.3124 | 8.0993 | 8.3196 | 8.479 | 8.0426 | 8.1929 | 6.3812 | 5.4268
Sod peat | MJ/kg |  | 13.1047 | 13.1047 | 13.1047 | 13.1047 | 13.1047 | 13.1047 | 13.1047 | 13.1047 | 13.1047 | 13.1047 | 13.1047 | 13.1047 | 13.1047 | 13.1047 | 13.1047 | 13.1047 | 13.1047 | 13.1047 | 13.1047 | 13.1047 | 13.1047 | 13.1047 | 13.1047
Peat briquettes | MJ/kg |  | 18.5475 | 18.5475 | 18.5475 | 18.5475 | 18.5475 | 18.5475 | 18.5475 | 18.5475 | 18.5475 | 18.5475 | 18.5475 | 18.5475 | 18.5475 | 18.5475 | 18.5475 | 18.5475 | 18.5475 | 18.5475 | 18.5475 | 18.5475 | 18.5475 | 18.5475 | 18.5475
Biomass
Wood pellets & briquettes | MJ/kg |  | 17.28 | 17.28 | 17.28 | 17.28 | 17.28 | 17.28 | 17.28 | 17.28 | 17.28 | 17.28 | 17.28 | 17.28 | 17.28 | 17.28 | 17.28 | 17.28 | 17.28 | 17.28 | 17.28 | 17.28 | 17.28 | 17.28 | 17.28
Wood logs & chips | MJ/kg | Assumes 25% moisture content | 13.11 | 13.11 | 13.11 | 13.11 | 13.11 | 13.11 | 13.11 | 13.11 | 13.11 | 13.11 | 13.11 | 13.11 | 13.11 | 13.11 | 13.11 | 13.11 | 13.11 | 13.11 | 13.11 | 13.11 | 13.11 | 13.11 | 13.11
Gas | Unit | Note | 2001 | 2002 | 2003 | 2004 | 2005 | 2006 | 2007 | 2008 | 2009 | 2010 | 2011 | 2012 | 2013 | 2014 | 2015 | 2016 | 2017 | 2018 | 2019 | 2020 | 2021 | 2022 | 2023
Natural gas (GCV) | MJ/m^3 |  | 39.704 | 39.7056 | 39.7095 | 39.452 | 39.666 | 37.469 | 37.469 | 37.469 | 39.699 | 39.7557 | 39.6365 | 39.427 | 39.3944 | 39.2011 | 39.7262 | 38.3762 | 38.281 | 38.2926 | 38.5884 | 38.6713 | 38.9903 | 39.2778 | 39.5487
Natural gas (NCV) | MJ/m^3 |  | 35.813 | 35.8144 | 35.818 | 35.5857 | 35.7787 | 33.797 | 33.797 | 33.797 | 35.8085 | 35.8597 | 35.7521 | 35.5631 | 35.5337 | 35.3594 | 35.833 | 34.6153 | 34.5295 | 34.5399 | 34.8067 | 34.8815 | 35.1693 | 35.4286 | 35.6729

## Emission factors timeseries
Emission factors timeseries
Unless otherwise stated, all values are based on net calorific value (NCV).
Comments
- The emission factors below show the quantity of CO2 produced per unit of energy for each fuel.
- Combustion of fuels produces small quantities of greenhouse gases other than CO2 (i.e. CH4 and N2O), the quantities of which depend on the combustion conditions as well as fuel properties.
- Emission factors for CH4 and N2O are not included in this spreadsheet.
- SEAI recommends consulting the EPA's National Inventory Submissions for details on sector specific factors for CH4 and N2O.
- With the exception of electricity, the emission factors include only direct CO2 emissions from combustion of fuels (scope 1 emissions under the GHG Protocol Corporate Standard).
- The net emission of CO2 from the combustion of biogenic carbon in sustainable biomass fuel (incl. solid biomass, biofuel, bioliquid and biogas) is considered to be zero, as it is assumed that the biomass itself absorbs an equal amount of CO2 during growth as is emitted during combustion.
- Where biomass fuel is not sustainably produced, CO2 emissions from combustion should be counted. This is consistent with guidelines for greenhouse gas reporting, such as the IPCC 2006 Guideline for National Greeenhouse Gas Inventories & 2019 refinement and EU Emission Trading System.
Electricity
- 'The 'electricity consumption' factor published below includes scope 2 emissions (as defined in GHG Protocol Corporate Accounting and Reporting Standard) from electricity generation, and scope 3 emissions from transmission & distribution losses, and own-use of electricity at plants.
- CO2 produced in the generation of imported electricity is not included in the electricity emission factors.
- SEAI does not currently publish 'well to tank' factors for electricity, which account for scope 3 emissions from extraction, refining and transportation of fuels used for electricity generation.
Liquid | Unit | Note | 2001 | 2002 | 2003 | 2004 | 2005 | 2006 | 2007 | 2008 | 2009 | 2010 | 2011 | 2012 | 2013 | 2014 | 2015 | 2016 | 2017 | 2018 | 2019 | 2020 | 2021 | 2022 | 2023
Petroleum
Crude oil | gCO2/kWh |  | 264 | 264 | 264 | 264 | 264 | 264 | 264 | 264 | 264 | 264 | 264 | 264 | 264 | 264 | 264 | 264 | 264 | 264 | 264 | 264 | 264 | 264 | 264
Gasoline / petrol (100% petroleum) | gCO2/kWh |  | 251.856 | 251.856 | 251.856 | 251.856 | 251.856 | 251.856 | 251.856 | 251.856 | 251.856 | 251.856 | 251.856 | 251.856 | 251.856 | 251.856 | 251.856 | 251.856 | 251.856 | 251.856 | 251.856 | 251.856 | 251.856 | 251.856 | 251.856
Kerosene | gCO2/kWh |  | 257.004 | 257.004 | 257.004 | 257.004 | 257.004 | 257.004 | 257.004 | 257.004 | 257.004 | 257.004 | 257.004 | 257.004 | 257.004 | 257.004 | 257.004 | 257.004 | 257.004 | 257.004 | 257.004 | 257.004 | 257.004 | 257.004 | 257.004
Jet Kerosene | gCO2/kWh |  | 257.004 | 257.004 | 257.004 | 257.004 | 257.004 | 257.004 | 257.004 | 257.004 | 257.004 | 257.004 | 257.004 | 257.004 | 257.004 | 257.004 | 257.004 | 257.004 | 257.004 | 257.004 | 257.004 | 257.004 | 257.004 | 257.004 | 257.004
Diesel / gasoil (100% petroleum) | gCO2/kWh |  | 263.868 | 263.868 | 263.868 | 263.868 | 263.868 | 263.868 | 263.868 | 263.868 | 263.868 | 263.868 | 263.868 | 263.868 | 263.868 | 263.868 | 263.868 | 263.868 | 263.868 | 263.868 | 263.868 | 263.868 | 263.868 | 263.868 | 263.868
Residual fuel oil / fuel oil | gCO2/kWh |  | 273.636 | 273.636 | 273.636 | 273.636 | 273.636 | 273.636 | 273.636 | 273.636 | 273.636 | 273.636 | 273.636 | 273.636 | 273.636 | 273.636 | 273.636 | 273.636 | 273.636 | 273.636 | 273.636 | 273.636 | 273.636 | 273.636 | 273.636
LPG | gCO2/kWh |  | 229.284 | 229.284 | 229.284 | 229.284 | 229.284 | 229.284 | 229.284 | 229.284 | 229.284 | 229.284 | 229.284 | 229.284 | 229.284 | 229.284 | 229.284 | 229.284 | 229.284 | 229.284 | 229.284 | 229.284 | 229.284 | 229.284 | 229.284
Biofuel / bioliquid
Bioethanol | gCO2/kWh | bar: 2001 to 2023
Biodiesel ME | gCO2/kWh | Methyl ester | bar: 2001 to 2023
Biodiesel HVO | gCO2/kWh | Hydrotreated vegetable oil | bar: 2001 to 2023
Biodiesel CHVO | gCO2/kWh | Co-processed hydrotreated vegetable oil | bar: 2001 to 2023
Biopropane | gCO2/kWh | bar: 2001 to 2023
Biojet HVO | gCO2/kWh | Hydrotreated vegetable oil | bar: 2001 to 2023
Blended petroleum & biofuel
Road diesel (avg. biofuel content) | gCO2/kWh |  | 263.8205 | 263.8205 | 263.8205 | 263.8205 | 263.7323 | 263.7447 | 262.1917 | 260.1781 | 257.7793 | 256.5833 | 255.6199 | 257.0296 | 257.1413 | 255.2973 | 254.7675 | 256.4012 | 252.3465 | 253.1063 | 250.4594 | 248.9583 | 249.5556 | 246.6684 | 241.0238
Road petrol (avg. biofuel content) | gCO2/kWh |  | 251.8107 | 251.8107 | 251.8107 | 251.8107 | 251.8095 | 251.7228 | 251.3424 | 249.3295 | 248.3475 | 246.7713 | 246.6825 | 246.2736 | 245.9466 | 246.0343 | 245.0036 | 243.8832 | 243.8289 | 243.748 | 243.6406 | 243.6237 | 243.7284 | 243.6822 | 241.18
Solid | Unit | Note | 2001 | 2002 | 2003 | 2004 | 2005 | 2006 | 2007 | 2008 | 2009 | 2010 | 2011 | 2012 | 2013 | 2014 | 2015 | 2016 | 2017 | 2018 | 2019 | 2020 | 2021 | 2022 | 2023
Fossil fuel
Petroleum coke | gCO2/kWh | 2023 value is provisional. | 337.1334 | 337.1334 | 337.1334 | 337.1334 | 342.4431 | 336.3614 | 335.5438 | 334.5551 | 336.7638 | 336.953 | 335.6751 | 334.2113 | 334.5916 | 334.2525 | 340.337 | 340.0045 | 339.8752 | 339.6619 | 336.7497 | 337.4577 | 338.6769 | 344.9731 | 344.9731
Bituminous coal | gCO2/kWh |  | 340.56 | 340.56 | 340.56 | 340.56 | 340.56 | 340.56 | 340.56 | 340.56 | 340.56 | 340.56 | 340.56 | 340.56 | 340.56 | 340.56 | 340.56 | 340.56 | 340.56 | 340.56 | 340.56 | 340.56 | 340.56 | 340.56 | 340.56
Anthracite | gCO2/kWh |  | 353.8788 | 353.8788 | 353.8788 | 353.8788 | 353.8788 | 353.8788 | 353.8788 | 353.8788 | 353.8788 | 353.8788 | 353.8788 | 353.8788 | 353.8788 | 353.8788 | 353.8788 | 353.8788 | 353.8788 | 353.8788 | 353.8788 | 353.8788 | 353.8788 | 353.8788 | 353.8788
Lignite | gCO2/kWh |  | 363.594 | 363.594 | 363.594 | 363.594 | 363.594 | 363.594 | 363.594 | 363.594 | 363.594 | 363.594 | 363.594 | 363.594 | 363.594 | 363.594 | 363.594 | 363.594 | 363.594 | 363.594 | 363.594 | 363.594 | 363.594 | 363.594 | 363.594
Milled peat | gCO2/kWh | 2023 value is provisional. | 390.324 | 390.324 | 390.324 | 438.9792 | 419.2481 | 411.9581 | 406.641 | 415.9996 | 420.019 | 412.9535 | 413.7832 | 417.9199 | 424.769 | 422.1838 | 414.1382 | 419.9025 | 420.9213 | 406.4042 | 407.878 | 418.0622 | 430.5041 | 475.6145 | 475.6145
Sod peat | gCO2/kWh |  | 374.4 | 374.4 | 374.4 | 374.4 | 374.4 | 374.4 | 374.4 | 374.4 | 374.4 | 374.4 | 374.4 | 374.4 | 374.4 | 374.4 | 374.4 | 374.4 | 374.4 | 374.4 | 374.4 | 374.4 | 374.4 | 374.4 | 374.4
Peat briquettes | gCO2/kWh |  | 355.896 | 355.896 | 355.896 | 355.896 | 355.896 | 355.896 | 355.896 | 355.896 | 355.896 | 355.896 | 355.896 | 355.896 | 355.896 | 355.896 | 355.896 | 355.896 | 355.896 | 355.896 | 355.896 | 355.896 | 355.896 | 355.896 | 355.896
Biomass
Wood pellets & briquettes | gCO2/kWh | bar: 2001 to 2023
Wood logs & chips | gCO2/kWh | Assumes 25% moisture content | bar: 2001 to 2023
Gas | Unit | Note | 2001 | 2002 | 2003 | 2004 | 2005 | 2006 | 2007 | 2008 | 2009 | 2010 | 2011 | 2012 | 2013 | 2014 | 2015 | 2016 | 2017 | 2018 | 2019 | 2020 | 2021 | 2022 | 2023
Natural gas (GCV) | gCO2/kWh | 2023 value is provisional | 185.6919 | 185.0366 | 184.6264 | 184.3513 | 184.4085 | 184.5109 | 184.9893 | 184.6709 | 185.2102 | 185.473 | 185.2375 | 184.6612 | 181.9405 | 184.1623 | 184.8004 | 181.3539 | 180.9934 | 181.1717 | 181.9609 | 182.4248 | 183.001 | 183.9774 | 183.9774
Natural gas (NCV) | gCO2/kWh | 2023 value is provisional | 205.8669 | 205.1404 | 204.6856 | 204.3806 | 204.444 | 204.5576 | 205.0879 | 204.7349 | 205.3328 | 205.6242 | 205.3631 | 204.7241 | 201.7079 | 204.171 | 204.8785 | 201.0575 | 200.6578 | 200.8555 | 201.7305 | 202.2447 | 202.8836 | 203.966 | 203.966
Electricity | Unit | Note | 2001 | 2002 | 2003 | 2004 | 2005 | 2006 | 2007 | 2008 | 2009 | 2010 | 2011 | 2012 | 2013 | 2014 | 2015 | 2016 | 2017 | 2018 | 2019 | 2020 | 2021 | 2022 | 2023
Electricity consumption | gCO2/kWh | - CO2 per unit of final consumption - Total CO2 from electricity generation / total final consumption of electricity. - Use this factor to calculate CO2 for electricity consumption including generation, transmission and distribution losses, and own-use of electricity in power plants (scope 2 and 3 under the GHG Protocol). - 2023 provisional value. | 806.6769 | 742.9137 | 675.0731 | 638.2081 | 635.6487 | 596.1774 | 560.993 | 547.9128 | 524.4491 | 529.7687 | 489.1428 | 532.1375 | 471.7525 | 460.589 | 469.8509 | 485.665 | 447.032 | 387.7525 | 336.7404 | 310.408 | 347.733 | 332.3378 | 254.7546
Electricity generation | gCO2/kWh | - CO2 per unit generated - Total CO2 from electricity generation / gross electricity production (incl. net imports). - Use this factor to calculate CO2 for electricity generation only (scope 2 under the GHG Protocol). - 2023 provisional value. | 692.4347 | 637.7462 | 582.5025 | 553.0277 | 553.8335 | 517.2332 | 488.6978 | 477.751 | 457.1038 | 468.0738 | 435.3334 | 469.6289 | 416.3805 | 407.855 | 417.2742 | 431.1467 | 398.2671 | 344.8971 | 300.983 | 276.7463 | 310.0277 | 297.7349 | 229.8525

## Density timeseries
Density
Liquid | Units | Note | 2001 | 2002 | 2003 | 2004 | 2005 | 2006 | 2007 | 2008 | 2009 | 2010 | 2011 | 2012 | 2013 | 2014 | 2015 | 2016 | 2017 | 2018 | 2019 | 2020 | 2021 | 2022 | 2023
Petroleum
Crude oil | kg/m^3 |  | 937.2071 | 937.2071 | 937.2071 | 937.2071 | 937.2071 | 937.2071 | 937.2071 | 937.2071 | 937.2071 | 937.2071 | 937.2071 | 937.2071 | 937.2071 | 937.2071 | 937.2071 | 937.2071 | 937.2071 | 937.2071 | 937.2071 | 937.2071 | 937.2071 | 937.2071 | 937.2071
Gasoline / petrol (100% petroleum) | kg/m^3 |  | 740.7407 | 740.7407 | 740.7407 | 740.7407 | 740.7407 | 740.7407 | 740.7407 | 740.7407 | 740.7407 | 740.7407 | 740.7407 | 740.7407 | 740.7407 | 740.7407 | 740.7407 | 740.7407 | 740.7407 | 740.7407 | 740.7407 | 740.7407 | 740.7407 | 740.7407 | 740.7407
Kerosene | kg/m^3 |  | 800 | 800 | 800 | 800 | 800 | 800 | 800 | 800 | 800 | 800 | 800 | 800 | 800 | 800 | 800 | 800 | 800 | 800 | 800 | 800 | 800 | 800 | 800
Jet Kerosene | kg/m^3 |  | 800 | 800 | 800 | 800 | 800 | 800 | 800 | 800 | 800 | 800 | 800 | 800 | 800 | 800 | 800 | 800 | 800 | 800 | 800 | 800 | 800 | 800 | 800
Diesel / gasoil (100% petroleum) | kg/m^3 |  | 845.3085 | 845.3085 | 845.3085 | 845.3085 | 845.3085 | 845.3085 | 845.3085 | 845.3085 | 845.3085 | 845.3085 | 845.3085 | 845.3085 | 845.3085 | 845.3085 | 845.3085 | 845.3085 | 845.3085 | 845.3085 | 845.3085 | 845.3085 | 845.3085 | 845.3085 | 845.3085
Residual fuel oil / fuel oil | kg/m^3 |  | 941.6196 | 941.6196 | 941.6196 | 941.6196 | 941.6196 | 941.6196 | 941.6196 | 941.6196 | 941.6196 | 941.6196 | 941.6196 | 941.6196 | 941.6196 | 941.6196 | 941.6196 | 941.6196 | 941.6196 | 941.6196 | 941.6196 | 941.6196 | 941.6196 | 941.6196 | 941.6196
LPG | kg/m^3 | Assumes a mixture of 70% propane & 30% butane by mass | 522.1932 | 522.1932 | 522.1932 | 522.1932 | 522.1932 | 522.1932 | 522.1932 | 522.1932 | 522.1932 | 522.1932 | 522.1932 | 522.1932 | 522.1932 | 522.1932 | 522.1932 | 522.1932 | 522.1932 | 522.1932 | 522.1932 | 522.1932 | 522.1932 | 522.1932 | 522.1932
Biofuel / bioliquid
Bioethanol | kg/m^3 |  | 800 | 800 | 800 | 800 | 800 | 800 | 800 | 800 | 800 | 800 | 800 | 800 | 800 | 800 | 800 | 800 | 800 | 800 | 800 | 800 | 800 | 800 | 800
Biodiesel ME | kg/m^3 | Methyl ester | 880 | 880 | 880 | 880 | 880 | 880 | 880 | 880 | 880 | 880 | 880 | 880 | 880 | 880 | 880 | 880 | 880 | 880 | 880 | 880 | 880 | 880 | 880
Biodiesel HVO | kg/m^3 | Hydrotreated vegetable oil | 846.0237 | 846.0237 | 846.0237 | 846.0237 | 846.0237 | 846.0237 | 846.0237 | 846.0237 | 846.0237 | 846.0237 | 846.0237 | 846.0237 | 846.0237 | 846.0237 | 846.0237 | 846.0237 | 846.0237 | 846.0237 | 846.0237 | 846.0237 | 846.0237 | 846.0237 | 846.0237
Biodiesel CHVO | kg/m^3 | Co-processed hydrotreated vegetable oil | 846.0237 | 846.0237 | 846.0237 | 846.0237 | 846.0237 | 846.0237 | 846.0237 | 846.0237 | 846.0237 | 846.0237 | 846.0237 | 846.0237 | 846.0237 | 846.0237 | 846.0237 | 846.0237 | 846.0237 | 846.0237 | 846.0237 | 846.0237 | 846.0237 | 846.0237 | 846.0237
Biopropane | kg/m^3 |  | 521.7391 | 521.7391 | 521.7391 | 521.7391 | 521.7391 | 521.7391 | 521.7391 | 521.7391 | 521.7391 | 521.7391 | 521.7391 | 521.7391 | 521.7391 | 521.7391 | 521.7391 | 521.7391 | 521.7391 | 521.7391 | 521.7391 | 521.7391 | 521.7391 | 521.7391 | 521.7391
Biojet HVO | kg/m^3 | Hydrotreated vegetable oil | 800 | 800 | 800 | 800 | 800 | 800 | 800 | 800 | 800 | 800 | 800 | 800 | 800 | 800 | 800 | 800 | 800 | 800 | 800 | 800 | 800 | 800 | 800
Blended petroleum & biofuel
Road diesel (avg. biofuel content) | kg/m^3 | 2023 value is provisional | 845.3085 | 845.3085 | 845.3085 | 845.3085 | 845.3215 | 845.3197 | 845.5475 | 845.8424 | 846.193 | 846.3675 | 846.508 | 846.3024 | 846.2861 | 846.555 | 846.6322 | 846.3941 | 846.9844 | 846.8739 | 847.2584 | 847.476 | 847.2988 | 847.5432 | 847.6046
Road petrol (avg. biofuel content) | kg/m^3 | 2023 value is provisional | 740.7407 | 740.7407 | 740.7407 | 740.7407 | 740.7412 | 740.7729 | 740.9123 | 741.6457 | 742.0011 | 742.5683 | 742.6002 | 742.7466 | 742.8636 | 742.8322 | 743.1999 | 743.5976 | 743.6169 | 743.6455 | 743.6835 | 743.6895 | 743.6525 | 743.6688 | 744.4605

## Primary energy timeseries
Primary energy factors
Unless otherwise stated, all values are based on net calorific value (NCV).
Comments
- Energy consumption can be expressed as total final consumption (TFC) or total primary energy requirement (TPER).
- TPER accounts for the energy that is consumed and/or lost in transformation, transmission and distribution processes.
- It is calculated by applying conversion factors, which vary by fuel or energy type, to TFC values.
- The table below shows default primary energy factors for liquid, solid and gaseous fuels.
- The table also shows the annual primary energy factor for grid electricity based on the generation mix that year.
Liquid | Unit | Note | Default value
Petroleum
Crude oil | - |  | -
Gasoline / petrol (100% petroleum) | - |  | 1.1
Kerosene | - |  | 1.1
Jet Kerosene | - |  | 1.1
Diesel / gasoil (100% petroleum) | - |  | 1.1
Residual fuel oil / fuel oil | - |  | 1.1
LPG | - |  | 1.1
Biofuel / bioliquid
Bioethanol | - |  | 1.1
Biodiesel ME | - |  | 1.1
Biodiesel HVO | - |  | 1.1
Biodiesel CHVO | - |  | 1.1
Biopropane | - |  | 1.1
Biojet HVO | - |  | 1.1
Blended petroleum & biofuel
Road diesel (avg. biofuel content) | - |  | 1.1
Road petrol (avg. biofuel content) | - |  | 1.1
Solid | Unit | Note | Default value
Fossil fuel
Petroleum coke | - |  | 1.1
Bituminous coal | - |  | 1.1
Anthracite | - |  | 1.1
Lignite | - |  | 1.1
Milled peat | - |  | 1.1
Sod peat | - |  | 1.1
Peat briquettes | - |  | 1.1
Biomass
Wood pellets & briquettes | gCO2/kWh |  | 1.1
Wood logs & chips | gCO2/kWh | Assumes 25% moisture content | 1.1
Gas | Unit | Note | Default value
Natural gas (GCV) | - |  | 1.1
Natural gas (NCV) | - |  | 1.1
Electricity | Unit | Note | 2001 | 2002 | 2003 | 2004 | 2005 | 2006 | 2007 | 2008 | 2009 | 2010 | 2011 | 2012 | 2013 | 2014 | 2015 | 2016 | 2017 | 2018 | 2019 | 2020 | 2021 | 2022 | 2023
Electricity consumption | - | Primary energy input per unit of available final energy consumption. Electricity imports are not included in the calculation of this factor. 2023 provisional value. | 2.9982 | 2.8868 | 2.7418 | 2.6733 | 2.6572 | 2.5531 | 2.4497 | 2.3399 | 2.3147 | 2.361 | 2.2227 | 2.2827 | 2.2095 | 2.1733 | 2.1144 | 2.135 | 2.0616 | 1.9422 | 1.8824 | 1.8361 | 1.9509 | 1.8917 | 1.7766
Electricity generation | - | Primary energy input per unit of electricity generated, before subtracting own use of electricity in power plants, and transmission & distribution losses. Electricity imports are not included in the calculation of this factor. 2023 provisional value. | 2.6039 | 2.5133 | 2.4087 | 2.3486 | 2.3475 | 2.251 | 2.1616 | 2.0653 | 2.0472 | 2.1108 | 1.9959 | 2.0456 | 1.9843 | 1.9528 | 1.904 | 1.9199 | 1.8555 | 1.7525 | 1.7049 | 1.6584 | 1.7596 | 1.7071 | 1.6157