## Sheet1 (hidden)
Deap Survey form Version 5.02
Published on 01/06/2023
Version updated to include the following:
Columns added on page 1 to account for On-site Verification.
Text added, and modifications made on page 4 to account for the inclusion of cooling in the DEAP assessment.

## Page 1
DEAP for NEW-FINAL and EXISTING HOMES SURVEY FORM
Property address: | [18 empty] | Assessor name / BER reg. no. | [8 empty] | Survey Date.
[19 empty] | No. of storeys | [6 empty] | Insulation Upgrade Indicators
indicate wall or roof type
[19 empty] | No. of extensions | [8 empty] | Contractor comfirmation
Eircode: | [9 empty] | MPRN:
[19 empty] | Upgrade works | [8 empty] | Visible in photos
SEAI grant (y/n)
| Dwelling Type | [5 empty] | Age: Dwelling |  |  |  |  | Age: Extension 1 |  | Age:Extension 2 | [13 empty] | Invoices, receipts, emails
|  | detached house |  |  |  |  | pre 1900 | [5 empty] | pre 1900 |  | pre 1900 |  |  | Type of Rating | [9 empty] | Bead visible
|  | semi detached house |  |  |  |  | 1900 - 1929 | [5 empty] | 1900 - 1929 |  | 1900 - 1929 |  |  |  |  | new-final dwelling | [7 empty] | Drill Pattern visible
|  | end of terrace |  |  |  |  | 1930 - 1949 | [5 empty] | 1930 - 1949 |  | 1930 - 1949 |  |  |  |  | existing dwelling | [7 empty] | Hollow knocking sound
|  | mid terrace |  |  |  |  | 1950 - 1966 | [5 empty] | 1950 - 1966 |  | 1950 - 1966 |  |  | Purpose of Rating | [9 empty] | Acrylic/silicone render
|  | ground floor apartment |  |  |  |  | 1967 - 1977 | [5 empty] | 1967 - 1977 |  | 1967 - 1977 |  |  |  |  | new: owner occupier | [7 empty] | Additional wall thickness
|  | mid floor apartment |  |  |  |  | 1978 - 1982 | [5 empty] | 1978 - 1982 |  | 1978 - 1982 |  |  |  |  | sale | [7 empty] | Metal Plaster sills
|  | top-floor apartment |  |  |  |  | 1983 - 1993 | [5 empty] | 1983 - 1993 |  | 1983 - 1993 |  |  |  |  | private letting | [7 empty] | metal flashing at soffit/barge
|  | basement apartment |  |  |  |  | 1994 - 1999 | [5 empty] | 1994 - 1999 |  | 1994 - 1999 |  |  |  |  | social housing letting | [7 empty] | Visible at vents/holes
|  | maisonette |  |  |  |  | 2000 - 2004 | [5 empty] | 2000 - 2004 |  | 2000 - 2004 |  |  |  |  | grant support | [7 empty] | Deeper sockets
| Pick dwelling type that is | [5 empty] | 2005 - 2009 | [5 empty] | 2005 - 2009 |  | 2005 - 2009 |  |  |  |  | major renovation | [7 empty] | Borescope Confirmation
| closest to actual dwelling type | [5 empty] | 2010 onwards | [5 empty] | 2010 onwards |  | 2010 onwards |  |  |  |  | other | [7 empty] | Other
|  | Wall construction Main Wall* | [6 empty] | Roof Construction: Main Dwelling* | [11 empty] | Ground Floor Construction: Main Dwelling*
|  | stone |  |  | wall thickness (mm) | [5 empty] | pitched - insulation btw joists |  |  |  |  | Roof insulation | [6 empty] | solid |  |  |  | no heat loss ground floor
|  | solid brick |  | is wall semi exposed? | [6 empty] | pitched - insulation in rafters |  |  |  |  | thickness (mm) |  |  |  | fibre |  |  | suspended:sealed | [6 empty] | unsealed
|  | cavity | Wall Insulation | [7 empty] | flat - insulation integral | [8 empty] | warmcell |  |  | above unheated basement
|  | solid concrete |  | as built |  |  |  | bead |  |  | room in roof | [8 empty] | EPS |  |  | heated basement
|  | hollow block |  | cavity fill |  |  |  | EPS |  |  | no heat loss roof | [5 empty] | unknown |  |  | dense |  |  | other
|  | timber frame |  | external |  |  |  | Min fibre |  |  | other | [9 empty] | Floor Insulation | [5 empty] | Type of insulation (if any)
|  | other/unknown |  | internal |  |  |  | dense | [16 empty] | thickness (mm) | [7 empty] | EPS
[25 empty] | (only if any observed) | [6 empty] | min fibre
| insulation thickness if observable(mm) | [21 empty] | none | [5 empty] | unknown |  |  |  | dense
|  | Wall construction Wall Type 2* | [6 empty] | Roof Construction: Roof Type 2* | [12 empty] | Ground Floor Construction: Floor Type 2*
|  | no wall type 2 |  |  | wall thickness (mm) | [5 empty] | no heat loss roof type 2 |  |  |  |  | Roof insulation | [6 empty] | no heat loss extension floor type 2
|  | stone |  | is wall semi exposed? | [6 empty] | pitched - insulation btw joists |  |  |  |  | thickness (mm) |  |  |  | fibre |  |  | solid
|  | solid brick | Wall Insulation | [7 empty] | pitched - insulation in rafters | [8 empty] | warmcell |  |  | suspended:sealed | [6 empty] | unsealed
|  | cavity |  | as built |  |  |  | bead |  |  | flat - insulation integral | [8 empty] | EPS |  |  | above unheated basement
|  | solid concrete |  | cavity fill |  |  |  | EPS |  |  | room in roof | [5 empty] | unknown |  |  | dense |  |  | other
|  | hollow block |  | external |  |  |  | min fibre |  |  | other | [9 empty] | Floor Insulation | [5 empty] | Type of insulation (if any)
|  | timber frame |  | internal |  |  |  | dense | [15 empty] | thickness (mm) | [8 empty] | EPS
|  | other/unknown | [21 empty] | (only if any observed) | [6 empty] | min fibre
[6 empty] | insulation thickness if observable(mm) | [16 empty] | none | [5 empty] | unknown |  |  |  | dense
|  | Wall construction Wall Type 3* | [6 empty] | Roof Construction: Roof Type 3* | [12 empty] | Ground Floor Construction: Floor Type 3*
|  | no wall type 3 |  |  | wall thickness (mm) | [5 empty] | no heat loss roof type 3 |  |  |  |  | Roof insulation | [6 empty] | no heat loss extension floor type 3
|  | stone |  | is wall semi exposed? | [6 empty] | pitched - insulation btw joists |  |  |  |  | thickness (mm) |  |  |  | fibre |  |  | solid
|  | solid brick | Wall Insulation | [7 empty] | pitched - insulation in rafters | [8 empty] | warmcell |  |  | suspended:sealed | [6 empty] | unsealed
|  | cavity |  | as built |  |  |  | bead |  |  | flat - insulation integral | [8 empty] | EPS |  |  | above unheated basement
|  | solid concrete |  | cavity fill |  |  |  | EPS |  |  | room in roof | [5 empty] | unknown |  |  | dense |  |  | other
|  | hollow block |  | external |  |  |  | min fibre |  |  | other | [9 empty] | Floor Insulation | [5 empty] | Type of insulation (if any)
|  | timber frame |  | internal |  |  |  | dense | [15 empty] | thickness (mm) | [7 empty] | EPS
|  | other/unknown | [21 empty] | (only if any observed) | [6 empty] | min fibre
| insulation thickness if observable(mm) | [21 empty] | none | [5 empty] | unknown |  |  |  | dense
|  | Wall construction Wall Type 4* | [6 empty] | Roof Construction: Roof Type 4* | [12 empty] | Heat Loss Upper Floors (Floor Type 4)*
|  | no wall type 4 |  |  | wall thickness (mm) | [5 empty] | no heat loss roof type 4 |  |  |  |  | Roof insulation | [6 empty] | no heat loss upper floor
|  | stone |  | is wall semi exposed? | [6 empty] | pitched - insulation btw joists |  |  |  |  | thickness (mm) |  |  |  | fibre |  |  | partially heated below
|  | solid brick | Wall Insulation | [7 empty] | pitched - insulation in rafters | [8 empty] | warmcell |  |  | exposed | [5 empty] | semi exposed
|  | cavity |  | as built |  |  |  | bead |  |  | flat - insulation integral | [8 empty] | EPS | Floor Insulation | [5 empty] | Type of insulation (if any)
|  | solid concrete |  | cavity fill |  |  |  | EPS |  |  | room in roof |  |  |  |  | unknown |  |  |  | dense |  |  |  | thickness (mm) | [8 empty] | EPS
|  | hollow block |  | external |  |  |  | min fibre |  |  | other | [12 empty] | (only if any observed) | [8 empty] | min fibre
|  | timber frame |  | internal |  |  |  | dense | [14 empty] | none | [5 empty] | unknown |  |  |  | dense
other/unknown
insulation thickness if observable(mm)
*note:Actual U-value should be calculated and used if the wall /roof /floor construction detail is available on site or through documentation.
Substantiation supporting the U-value calculation is required.

## Page 2
Total Floor Areas, Heat Loss Floor Areas, Gross Heat Loss Wall Areas, Gross Heat Loss Roof Areas, Storey Heights* (internal dimensions only)
[6 empty] | Storey height (m) | Total floor area (m2) |  | Heatloss Floor 1 Area (m2) |  | Heatloss Floor 2 Area (m2) |  | Heatloss Floor 3 Area (m2) |  | Heatloss Floor 4 Area (m2) |  |  | Heatloss Perimeter (m) |  |  | Heatloss Wall 1 Area (m2) | Heatloss Wall 2 Area (m2) |  |  | Heatloss Wall 3 Area (m2) | Heatloss Wall 4 Area (m2) |  | Heatloss Roof 1 Area (m2) |  | Heatloss Roof 2 Area (m2) |  |  | Heatloss Roof 3 Area (m2) |  | Heatloss Roof 4 Area (m2)
Ground / Lowest Floor
First / Next Floor
Second / Next Floor
Third / Next Floor
Basement
|  |  | living area (m2) |  |  | room in roof area (m2) |  |  |  | perimeter/total ground floor (P/A) ratio | [8 empty] | % draughtstripping |  |  |  |  | Lighting design known (yes/no)? If yes, keep Wattage /Lumens proof on file. | [5 empty] | Thermal mass |  | light |  | med | heavy
[10 empty] | F type#1 |  | F type#2 |  |  |  | F type#3 | [11 empty] | external wall
floor
separating walls
internal walls
Room by Room record (use more than 1 row for a room if required) | [26 empty] | Overall thermal mass
OPENING DATA | [24 empty] | ROOM DATA
Room |  | Opening |  | opening dimensions (W x H or m2) |  |  |  | Glazing details |  |  | Frame | Gap |  | over shading |  |  | direction |  |  | Wall / roof type |  | # of openable windows/ doors / attic hatches? | # windows/ doors/ hatches with draught-stripping |  | Chimney or Flueless | Open Flues |  | Fans / vents |  | Rads with or w/o TRVs? |  |  | Number of fixed lights |  | What type of fixed lights? Use more than 1 row if needed.
TOTALS
* Gross areas have to be converted to net heat loss areas when entered into DEAP program by subtracting door and window areas from each wall type

## Page 3
Ventilation Factors
|  |  |  | draught lobby on main entrance | [13 empty] | number of sides sheltered | [7 empty] | natural ventilation
|  |  |  | pressure test results available | [21 empty] | positive input ventilation from loft
[7 empty] | If yes, enter adjusted result (ac/h) | [11 empty] | Pressure test result | [6 empty] | positive input ventilation from outside
[19 empty] | reference number | [6 empty] | whole house extract ventilation
[5 empty] | Is there uninsulated ducting on MVHR system outside dwelling envelope? | [20 empty] | balanced whole-house mech. ventilation without heat recovery
balanced whole-house mechanical ventilation with heat recovery
[26 empty] | exhaust air heat pump (EAHP) | [12 empty] | air flow rate for EAHP (m3/h)
DEAP manual contains guidance on using non default SFP and efficiency for mechanical ventilation units as well as identifying the air flow rate in EAHPs.
Mech. ventilation system details if available (e.g. model&number, along with # of rooms from which air is extracted and use of flexible/rigid ducting) | [22 empty] | Lighting summary (total number of each bulb type from room by room record)
[25 empty] | #Linear flourescent | [8 empty] | #CFL | [7 empty] | #Halogen lamps
[25 empty] | #LED | [8 empty] | #Halogen LV | [7 empty] | #Incandescent/ unknown
Space heating system (general information)
Primary Heating System | [9 empty] | Secondary Heating System | [9 empty] | Primary Heating Fuel | [13 empty] | Secondary Heating Fuel
|  | radiator system | [9 empty] | no secondary system | [9 empty] | mains gas |  |  |  |  | housecoal | [8 empty] | no secondary system | [6 empty] | housecoal
|  | storage heaters | [9 empty] | radiator system | [9 empty] | bulk LPG |  |  |  |  | anthracite | [8 empty] | mains gas | [6 empty] | anthracite
|  | underfloor | [9 empty] | storage heaters | [9 empty] | bottled LPG |  |  |  |  | smokeless | [8 empty] | bulk LPG | [6 empty] | smokeless
|  | warm air | [9 empty] | underfloor | [9 empty] | heating oil |  |  |  |  | peat briquettes | [8 empty] | bottled LPG | [6 empty] | peat briquettes
|  | room heaters only | [9 empty] | warm air | [9 empty] | electricity |  |  |  |  | sod peat | [8 empty] | heating oil | [6 empty] | sod peat
|  | community | [9 empty] | room heaters only | [9 empty] | heat from CHP |  |  |  |  | wood pellets | [8 empty] | electricity | [6 empty] | wood pellets
|  | fan coil radiators | [9 empty] | fan coil radiators | [9 empty] | bioethanol |  |  |  |  | wood chips | [8 empty] | heat from CHP | [6 empty] | wood chips
|  | other (describe briefly): | [9 empty] | other (describe briefly): | [9 empty] | other: |  |  |  |  | biodiesel | [8 empty] | bioethanol | [6 empty] | biodiesel
other:
Gas / Oil / LPG Boilers | [10 empty] | primary |  |  |  |  | secondary |  |  |  | Solid Fuel Boilers | [8 empty] | primary |  |  |  |  | secondary |  |  |  | Comments on heating system
Boiler type | [5 empty] | Flue type | [6 empty] | Age | [8 empty] | open fire + back boiler | [8 empty] | range cooker boiler with | [6 empty] | If the heat pump differs from the
|  | standard |  |  |  |  | open | [6 empty] | 1998 or later | [7 empty] | closed room heater + back boiler | [14 empty] | integral oven | options listed, enter details here
|  | combi |  |  |  |  | balanced | [6 empty] | pre 1998 | [6 empty] | grate: rectangular |  |  |  |  | trapezium | [10 empty] | independent oven
|  | condensing |  |  |  |  | fan assisted | [6 empty] | oil: pre 1985 | [7 empty] | manual feed boiler | [7 empty] | biomass boiler
|  | back boiler |  |  |  | Mounting | [7 empty] | gas/ LPG pre 1979 | [7 empty] | auto feed boiler | [7 empty] | wood chip / pellet boiler
|  | CPSU |  |  |  |  | wall | [5 empty] | Ignition | [6 empty] | MF / AF boiler in heated space?
|  | range cooker |  |  |  |  | floor | [6 empty] | auto | [5 empty] | Manufacturer / make / model number
|  |  | single burner | [10 empty] | permanent pilot
|  |  | twin burner | [16 empty] | Electric Boilers | [7 empty] | primary |  |  |  |  | secondary
Manufacturer / make / model number | [21 empty] | direct acting | [5 empty] | CPSU
[22 empty] | dry core | [5 empty] | water storage
dry core / water storage in heated space
Electric Storage Heaters | [11 empty] | primary |  |  |  |  | secondary |  |  | Gas Room Heaters | [10 empty] | primary |  |  |  |  | secondary
|  | modern / slimline | [7 empty] | fan assisted | [11 empty] | pre 1980 | [9 empty] | Front
|  | convector | [7 empty] | old (pre-1980) large volume | [11 empty] | coal effect - sealed flue | [10 empty] | open-fronted
|  | integrated storage / direct acting (inc. room stat) | [19 empty] | coal effect - open to chimney | [10 empty] | glass-fronted
[22 empty] | flueless | [9 empty] | Flue type
| Control options | [7 empty] | manual charge control | [12 empty] | condensing | [10 empty] | open
|  | automatic / weather dependent | [12 empty] | Celect-type | [6 empty] | back boiler (no rads) | [10 empty] | balanced
[22 empty] | other (none of above) | [10 empty] | fan assisted
Warm Air Systems | [11 empty] | primary |  |  |  |  | secondary |  |  | Oil Room Heaters | [10 empty] | primary |  |  |  |  | secondary |  | Comments on cooling system
Ducted or Stub Ducted | [8 empty] | Other Features (tick all that apply) | [12 empty] | room heater / range | [9 empty] | Age |  |  |  | pre 2000 |  | If the heat pump differs from the
|  | on - off | [7 empty] | fan assisted | [11 empty] | room heater/range with boiler (no rads) | [12 empty] | 2000 or later |  |  | options listed, enter details here
|  | modulating | [7 empty] | condensing | [9 empty] | Solid Fuel Room Heaters | [10 empty] | primary |  |  |  |  | secondary
Age | [9 empty] | with flue heat recovery | [11 empty] | open fire in grate | [10 empty] | stove (pellet-fired)
|  | 1998 or later |  |  |  |  | Other types | [14 empty] | open fire with backboiler (no rads) | [10 empty] | flueless bioethanol
|  | pre 1998 | [5 empty] | Room heater with in floor ducts | [13 empty] | closed room heater | [15 empty] | Individual CHP?
[8 empty] | Electric electricaire | [13 empty] | closed room heater with backboiler (no rads) | [18 empty] | % heat from CHP
Heat Pumps / cooling | [11 empty] | primary |  |  |  |  | secondary |  |  | Electric Room Heaters | [10 empty] | primary |  |  |  |  | secondary |  |  | CHP efficiencies
|  | air-to-air |  |  |  |  | ground-to-air | [7 empty] | water-to-air | [6 empty] | panel, convector, or radiant heater | [18 empty] | Electrical %
|  | air-to-water |  |  |  |  | ground-to-water | [7 empty] | water-to-water | [6 empty] | fan heater | [18 empty] | Thermal %
|  | air-conditioner | [9 empty] | Exhaust-air heat pump | [7 empty] | Secondary heating make / manufacturer/model number | [19 empty] | Fuel
heat pump includes auxiliary electric heater
Manufacturer / make / model number

## Page 4
Heating system (Domestic Hot Water)
Primary Hot Water System | [27 empty] | Solar Water Heating System | [7 empty] | Yes |  |  |  |  | No
|  | from primary heating system | [6 empty] | gas instant: single point | [9 empty] | backboiler / kitchen range | [10 empty] | evacuated tube |  |  |  | flat plate, glazed | [5 empty] | Flat plate unglazed
|  | electric immersion | [6 empty] | gas instant: multi point | [11 empty] | gas |  | oil |  |  | SF |  |  |  |  | solar collector area (m2) |  |  |  |  | area is "gross" area
|  | electric instantaneous |  |  |  |  | gas circulator pre 1998 | [9 empty] | gas circulator 1998 or later | [18 empty] | area is "aperture area
| If instantaneous combi boiler: | [5 empty] | keep hot facility controlled by | [11 empty] | timeclock |  |  |  | no timeclock |  |  |  |  | overshading: |  |  |  | very little (<20%) |  |  |  | modest (20-60%)
| If storage combi: store volume | [5 empty] | <55 litres |  |  |  |  | >= 55 litres | [19 empty] | significant (61-80%) |  |  |  | heavy (>80%)
Hot Water Cylinder, Insulation and Controls | [11 empty] | cylinder |  |  |  |  | combi |  |  |  | CPSU |  | thermal store
|  | no access |  | Insulation: |  |  | no insulation | [13 empty] | primary pipework insulated |  | Controls: |  |  |  |  | dedicated solar storage volume (litres)
|  |  | capacity (litres) |  |  |  | lagging jacket | [7 empty] | insulation | [9 empty] | cylinder thermostat
|  |  | or dimensions |  |  |  | factory fitted | [7 empty] | thickness (mm) | [9 empty] | independent timer |  |  | contained within combined cylinder
| Cylinder volume/dimensions does not include insulation thickness | [23 empty] | storage is outdoors |  |  | contained within separate cylinder
Supplementary Summer Hot Water
[35 empty] | orientation | [6 empty] | tilt o
|  | not applicable | [5 empty] | electric heater present for supplementary hot water heating*
[7 empty] | *only if space heating and water heating cannot be separated and | [20 empty] | Solar panel make and model:
main water heating isn't electric. See DEAP manual
Comments on water heating system | [10 empty] | Showers and baths
[13 empty] | Bath in dwelling (y/n)? | [10 empty] | Is water use target (hot and cold) 125 l/p/d (y/n)?
[11 empty] | Shower # |  |  | Is flow rate known? (y/n) | [7 empty] | Shower type: Electric/ Unvented/ Vented/ Vented+pump |  |  |  |  | Flow restrictor? (y/n) | [5 empty] | Flow rate (if known)? |  |  |  | WWHR efficiency and utilisation factor
1
2
3
4
5
Heating system (Controls)
Heating Controls (tick all that apply) | [8 empty] | Underfloor heating (UFH) | [18 empty] | Pumps
|  | no controls | [7 empty] | in insulated timber floor | [9 empty] | whole house UFH | [10 empty] | How many central heating pumps for space heating?
|  | programmer / timeclock | [7 empty] | in screed | [6 empty] | Partial UFH including living area | [25 empty] | Central heating pump(s) outdoors
|  | room thermostat |  |  | number |  |  |  |  | in concrete | [6 empty] | Partial UFH not including living area | [13 empty] | How many oil boiler fuel pumps?
|  | TRV's |  |  |  | % rads with TRVs | [36 empty] | Oil fuel pump(s) outdoors
bypass
|  | load compensator | [28 empty] | How many gas boiler flue fans?
|  | weather compensator | [6 empty] | Comments on Heating Controls
full zone control
boiler energy management system
delay start thermostat
boiler interlock
appliance thermostat
appliance timeclock
Group Heating
Distribution Loss Factor and charge method | [13 empty] | Heating system #1 | [12 empty] | Heating system #2 | [9 empty] | CHP / Waste Heat
% heat from CHP
|  | pre 1991 full flow mid-high temp: not pre-insulated | [15 empty] | efficiency % | [12 empty] | efficiency % | [8 empty] | (or power station)
|  | pre 1991 full flow low temp: pre-insulated | [15 empty] | proportion of group heating % | [12 empty] | proportion of group heating % | [7 empty] | power station
|  | 1991 or later variable flow mid temp: pre-insulated | [13 empty] | Fuel type of heating system | [12 empty] | Fuel type of heating system | [9 empty] | CHP
|  | 1991 or later variable flow low temp: pre-insulated | [35 empty] | CHP efficiencies
| See DEAP C1.1 for dist. loss factor derivation method | [14 empty] | Make and model of heating system | [12 empty] | Make and model of heating system | [9 empty] | Electrical %
Thermal %
| consumption charged: flat rate | [9 empty] | linked to use | [27 empty] | Fuel
Any other comments or details on assessment including items observed which affect the rating but not shown elsewhere on survey form/sketches.

## Page 5
DEAP SURVEY FORM - EXTERNAL PHOTOS
Please note: This sample list is only a recommendation of images required as evidence for inputs in your assessment and is not exhaustive. You should capture any additional photographs you consider necessary to support an entry in DEAP. Where possible avoid capturing personal information or redact before uploading to DEAP
Photos of Dwelling Type |  |  | Photos supporting Age of Construction
|  | Each elevation |  | ESB/GAS Meter
|  | All extensions |  | Name plate displaying year of build
|  | Adjoining buildings/ apartments/balconies |  | Stylistic evidence
|  | Any external buildings incl. in assessement |  | Glazing age printed between panes
Compass showing the orientation of the dwelling
Photos of Floor Types |  |  | Photos of Roofs
|  | External vents to support suspended floors |  | Each roof type
Solar array (PV or thermal)
Photos of Wall Types |  |  | Photos of Window Types
|  | Each wall type |  | Each frame type, glazing type, date
|  | Wall thickness at openings |  | stamps, glazing spacer bars
|  | Wall type visible from meter box interior | Photos of Door Types
|  | Cavity insulation drill pattern visible |  | All external door types
|  | Cavity bead insulation visible |  | Full door/window/panel unit if integrated
|  | External insulation (additional thickness at |  | (helps with measurement details)
boundary, acrylic/silicone render, sills)
Photos of Ventilation |  |  | Photos of Space Heating
|  | Ventilation covers visible externally |  | Outside boiler/heat pump unit
|  | Any chimneys |  | Boiler/heat pump make & model
|  | Any flue types |  | Any flue types & condensing outlet
Photos of Cooling |  |  |  | Any indicators of fuel types
|  | Photograph(s) of outside unit |  | Any frost sensors / weather compensators
Photos of Renewables |  |  | Personal Data
|  | Installed PV/solar thermal system |  | Redact any personal images if captured
|  | Wind Turbine system |  | Redact any personal information if captured
|  | Micro-generation system |  | Redact any vehicle reg plates if captured
photograph name plates if possible
Photos of Apartment Lobbies |  |  | Photos of Porches/ Garages
|  | Heat emitters in corridors/lobbies |  | Door between porch/garage & house
Heaters in porch/garage
Lights in porch/garage

## Page 6
DEAP SURVEY FORM - INTERNAL PHOTOS
Please note: This sample list is only a recommendation of images required as evidence for inputs in your assessment and is not exhaustive. You should capture any additional photographs you consider necessary to support an entry in DEAP. Where possible avoid capturing personal information or redact before uploading to DEAP
Photos supporting Age of Construction |  |  | Photos of space heating
|  | ESB/GAS Meter (if inside) |  | Indoor boiler/heat pump unit & name plate
|  | Stylistic evidence |  | Any room thermostats/sensors
|  | Glazing age printed between panes |  | Programmer/timer capturing make/model
|  | Indicators of extensions |  | Any control applications
Central heating pump and any energy label
Photos supporting Floor types |  |  |  | for non-default central heating pump power
|  | Changes of floor types |  | Heat emitters (radiators, panel heaters)
|  | Changes in floor levels |  | TRVs
|  | Layers of floor build-up during construction |  | Flow switch
Photos of Roof Space |  |  |  | Any room heaters Solid fuel/Gas/Oil/Electric
|  | Each roof type |  | & integrated controls
|  | Insulation type, location (on ceiling or slope) |  | Range/cooker with boiler
|  | showing depth measurement |  | Motorised valves
|  | Any lights in the attic spaces |  | Underfloor heating manifold
|  | Any ventilation systems within roof space | Photos of water heating
|  | Ducting type rigid/semi rigid |  | Indoor boiler/heat pump unit & name plate
|  | Knee wall internal make-up and any insulation |  | Programmer/timer capturing make/model
|  | Draught-proofing on any attic doors/hatches |  | Any SEPARATE water heating timer
Photos of Wall Types |  |  |  | Hot water storage type, showing label
|  | Wall thickness measurement at openings |  | if present
|  | Any indicators of internal insulation upgrade |  | lagging jacket with thickness measurement
|  | Layers of floor build-up during construction |  | factory fitted insulation with thickness
Photos of Windows |  |  |  | measurement at pipe connections
|  | Type of Frames, |  | Any instantaneous water heater
|  | Number of openings |  | Immersion heater
|  | Glazing spacer bars & information stamps |  | Cylinder thermostat
|  | Draught-proofing of single-glazed frames |  | Insulated primary pipework
Photos of Doors |  |  |  | Bath
|  | All external door types |  | Shower types
|  | Full door/window/panel unit if integrated |  | flow restrictors and
|  | (helps with measurement details) |  | Waste water heat recovery with make/model
Photos of Ventilation |  |  | Photos of Cooling
|  | Internal vent covers & any closing mechanism |  | Cooling system(s) and nameplates
Non-closeable vents
|  | Chimneys / dampers | Photos of Lighting
|  | Open flues |  | Different bulb types
|  | Vents for flueless combustion room heater | Photos of Renewables
|  | Intermittent fans |  | PV invertor & controls
|  | Ventilation system and any name plates |  | Solar powered pump
Ducting type rigid/semi rigid & insulation

## Page 7
EVIDENCE CHECKLIST FOR NON-DEFAULT VALUES IN DEAP
This checklist is developed to assist you in checking you have collected the required information to support your BER. It is not exhaustive. Refer to the DEAP Manual & Survey Guide for more detailed information.
Survey Documents |  |  |  | Dwelling & Extension age
|  | Letter of engagement |  |  | A copy of legal documents
|  | Completed survey form |  |  | Commencement notice from NBCO BCMS
|  | Sketches/drawings with all relevant elevations, |  |  | Homeowner knowledge in writing
measurements, openings, sheltered sides etc.
For each Floor Type
New-build - As-built drawings/specifications (signed off by the architect, engineer, or assigned certifier)
stating the type & thickness of insulation installed or copies of Invoices with detailed description of
materials (insulation type, thickness, quantity)
Existing - Contractor sign-off stating the type & thickness of insulation installed & area insulated or
copies of invoices with detailed description of materials (insulation type, thickness, quantity)
|  | Insulation certificate |  |  | U-value calculation
For each Roof Type
New-build - As-built drawings/specifications (signed off by the architect, engineer, or assigned certifier)
stating the type & thickness of insulation installed or copies of Invoices with detailed description of
materials (insulation type, thickness, quantity)
Existing - Contractor sign-off stating the type & thickness of insulation installed & area insulated or
copies of invoices with detailed description of materials (insulation type, thickness, quantity)
|  | Insulation certificate |  |  | U-value calculation
For each Wall Type
New-build - As-built drawings/specifications (signed off by the architect, engineer, or assigned certifier)
stating the type & thickness of insulation installed or copies of Invoices with detailed description of
materials (insulation type, thickness, quantity)
Existing - Contractor sign-off stating the type & thickness of insulation installed & area insulated or
copies of invoices with detailed description of materials (insulation type, thickness, quantity)
Where the information above is not available, but evidence of upgrade works is measurable and
observable, onsite indicators may be used as listed in Table 4.1 of DEAP Survey Guide
|  | Insulation certificate |  |  | U-value calculation
For each Window Type
Confirmation of window type/glazing specification installed (As-built drawings/ specifications or invoices)
U-value and solar transmittance certification
For each Door Type
Invoice or written confirmation from the supplier/manufacturer of door type installed
U-value Certification
Thermal bridging factor (<0.15)
Signed confirmation by the Design Certifier that the dwelling is designed in accordance with the ACDs
and by the Assigned Certifier that the dwelling was constructed in accordance with the design OR
If a "Declaration of Intention to Opt Out of Statutory Certification" is provided, assigned confirmation by
the building owner that the dwelling is designed in accordance with the ACDs and that the dwelling was
constructed in accordance with the design
OR
Drawings & schedule identifying all key junctions
Drawings/sketches identifying all key junction lengths (where y-value is calculated)
ACDs/details for all key junctions
And
y-value calculation where a calculated y-value is used.

## Page 8
EVIDENCE CHECKLIST FOR NON-DEFAULT VALUES IN DEAP
This checklist is developed to assist you in checking you have collected the required information to support your BER. It is not exhaustive. Refer to the DEAP Manual & Survey Guide for more detailed information.
Air-tightness |  |  |  | Mechanical Ventilation System
|  | Air-pressure test result with the following details |  |  | Evidence to support non-default performance
|  |  | Air tightness test result |  | data including make/model where available
|  |  | Relevant test standard |  | If the unit is inaccessible, then specifications,
|  |  | Address of dwelling |  | invoices or receipts stating the make/model
|  |  | Date of pressure test |  | Sign-off for configuration/ducting
Details of registered individual/organisation
Space Heating |  |  |  | Non-default flow temperature for heat pump
|  | Photos/sign-off/manuals of make & model of |  |  | Designer/installer sign-off sheet
heating appliances
|  | Documentation stating capability of |  |  | Heating design sheet
programmer/remote sensors/apps
Radiator specifications with additional
calculations if applicable
Water Heating
Photos/sign-off/manuals of make & model of heating appliances
Documentation stating capability of programmer/remote sensors/apps
Confirmation of non-default shower flow rates including presence of flow restrictors including make/model
(or evidence from specification / receipts, etc., where inaccessible)
Confirmation of waste-water heat recovery performance including make/model (or evidence from
specification/receipts, etc.)
Confirmation of manufacturer’s declared loss of installed storage cylinder
Evidence to support low water usage (less than 125 l/p/d)
Evidence to support insulated pipework
Evidence to support solar water heating
Cooling
Photos or confirmation of cooling appliance installed
Evidence of non-default Seasonal Energy Efficiency Ratio (SEER) (e.g. Ecodesign data, EN14825
accredited test data)
Designer/installer sign off sheet for heat pump.
Where applicable, evidence that the warm air heat pump does not provide cooling
Details of how the function has been disabled or is not available in the product, with specific references
to manufacturer’s instruction manuals. This must be signed-off at commissioning by the same installer
filling out the Designer/Installer sign-off form.
Lighting Design Known
Drawings showing the lighting plan for the dwelling indicating the location of all fixed light fittings
Lighting schedule stating the bulb used in each of the fixed light fittings identified in the lighting plan
Documentation stating the Bulb Power (in Watts) and Bulb Efficacy (in Lumens/Watt) - manufacturer’s
documentation with a CE-marking stating relevant test standard, or test report from a test centre that is
accredited to test to the relevant test standard.
Confirmation of installation in accordance with the above documentation from by an Architect, Engineer
or Assigned Certifier.
Renewables
Photos/manuals of make & model of system installed
Confirmation of performance data for PV panels, swept area of onsite turbines, etc.
Sketches/drawings showing orientation/tilt/over shading for PV
Evidence of the presence of the inverter and PV installed for each apartment in apartment development
Sketches/drawings showing height and tallest nearby objects for onsite turbines