## Intro
Energy MAP
Register of Opportunities
Version 5
This Register of Opportunities is for recording all opportunities for energy savings at your facilities.
Your organisation should continuously identify opportunities for energy savings and record them in this register . The register should be a ‘live’ document with new opportunities being added all of the time. It should include as much detail as possible and should contain a wide variety of opportunities:
- | Short term and long term
- | Low effort and high effort
- | Low/no cost and higher cost
- | Opportunities relating to organisational changes and people (e.g. employee behaviour) as well as technical measures
There should be a clear link between the opportunities and the Significant Energy Users.
Layout of this Tool
- Green worksheets: this is where you enter data
- Blue worksheets: summary or example data
- Red worksheets: For SEAI use only
Using this Tool
- Enter data in the green cells only
Additional Information & Support
- There is extensive guidance on all twenty Energy MAP steps at www.seai.ie/energymap (click here)
- Click here to see SEAI's suite of supports to help public bodies reach their 33% energy-efficiency targets by 2020
- Click here to see SEAI's supports for SMEs and Large Industry

## Data Inputs
Register of Opportunities - Data Inputs
Input Data on Energy (Fuel) Types
Energy Type |  | Average Unit Cost |  | CO2 Emission Factor | [7 empty] | Do Not Edit / Delete Do Not Edit / Delete Do Not Edit / Delete Do Not Edit / Delete Do Not Edit / Delete
Electricity |  |  | €/kWh | 0.519 |  | kgCO2/kWh | [5 empty] | Electricity | No / Low | Electrical | Under Consideration | Organisational | Low (no downtime) | Many
Natural Gas |  |  | €/kWh | 0.206 |  | kgCO2/kWh | [5 empty] | Natural Gas | Medium | Thermal | Abandoned | Technical | N/a | N/a
LPG |  |  | €/kWh | 0.245 |  | kgCO2/kWh | [5 empty] | LPG | High | Fleet | Planned but not Started | People | Medium (some downtime) | Some
Heating Oils |  |  | €/kWh |  |  | kgCO2/kWh | [5 empty] | Oil |  | Combination | In Progress |  | N/a | N/a
Transport Fuels |  |  | €/kWh | 0.264 |  | kgCO2/kWh | [5 empty] | Transport Fuels |  |  | Complete |  | High (allot of downtime) | Few
Other |  |  | €/kWh |  |  | kgCO2/kWh | [5 empty] | Other
Simple Prioritisation Tool
Define these Cost Classifications (or ranges) in the context of your own organisation
No / Low
Medium
High
OPTIONAL Comprehensive Prioritisation Tool
Enter data in the green cells to define the prioritisation criteria most appropriate to your organisation
Score |  | Simple Payback |  |  |  | Project Cost |  | Inconvenience |  | Other Benefits
100 | 0 | < | 1 | year(s) | 0 | < | 2500 | Low (no downtime) |  | Many
75 | 1 | < | 2 | years | 2500 | < | 5000 | N/a |  | N/a
50 | 2 | < | 3 | years | 5000 | < | 10000 | Medium (some downtime) |  | Some
25 | 3 | <= | 5 | years | 10000 | <= | 30000 | N/a |  | N/a
10 |  | > | 5 | years |  | > | 30000 | High (allot of downtime) |  | Few
|  | Weight: | 50% |  |  | Weight: | 20% | Weight: | 15% | Weight: | 15%
Note on C5: You can calculate the Average Unit Cost for different energy types using the Energy MAP Energy Bill Tracker Tool
Note on E5: Click on this cell to see the most up to date emission factors on the SEAI website
Note on E9: Use: 0.264 for Heating & Other Gasoil 0.257 for Kerosene 0.286 for Fuel Oils
Note on E10: Use: 0.264 for Diesel 0.252 for Petrol

## Register of Opportunities
Register of Opportunities
Use the filters to prioritise the opportunities, e.g. cols D, E, M, N. Use the Optional Opportunity Prioritisation tool in cols N-V for more detailed opportunity prioritisation
Ref | Opportunity | Estimated Annual Savings |  |  |  | Category | Electrical / Thermal / Fleet | Responsible | Additional Information / Comments | Date Entered | Status | Cost Range | Optional Opportunity Prioritisation
|  | Fuel Type | [kWh] | [€] | [kgCO2] | [6 empty] | Simple | Capital Cost | Simple Payback | Prioritisation Scores (all out of 100) | [5 empty] | Overall Weighted Priority Ranking (out of 100)
[12 empty] | Cost Range |  |  | Simple Payback | Project Cost | Inconvenience |  | Other Benefits |  | Overall Priority Ranking (out of 100)
001 | [13 empty] | #VALUE! | #VALUE! | 100 |  |  |  |  | #VALUE!
002 | [13 empty] | #VALUE! | #VALUE! | 100 |  |  |  |  | #VALUE!
003 | [13 empty] | #VALUE! | #VALUE! | 100 |  |  |  |  | #VALUE!
004 | [13 empty] | #VALUE! | #VALUE! | 100 |  |  |  |  | #VALUE!
005 | [13 empty] | #VALUE! | #VALUE! | 100 |  |  |  |  | #VALUE!
006 | [13 empty] | #VALUE! | #VALUE! | 100 |  |  |  |  | #VALUE!
007 | [13 empty] | #VALUE! | #VALUE! | 100 |  |  |  |  | #VALUE!
008 | [13 empty] | #VALUE! | #VALUE! | 100 |  |  |  |  | #VALUE!
009 | [13 empty] | #VALUE! | #VALUE! | 100 |  |  |  |  | #VALUE!
010 | [13 empty] | #VALUE! | #VALUE! | 100 |  |  |  |  | #VALUE!
011 | [13 empty] | #VALUE! | #VALUE! | 100 |  |  |  |  | #VALUE!
012 | [13 empty] | #VALUE! | #VALUE! | 100 |  |  |  |  | #VALUE!
013 | [13 empty] | #VALUE! | #VALUE! | 100 |  |  |  |  | #VALUE!
014 | [13 empty] | #VALUE! | #VALUE! | 100 |  |  |  |  | #VALUE!
015 | [13 empty] | #VALUE! | #VALUE! | 100 |  |  |  |  | #VALUE!
016 | [13 empty] | #VALUE! | #VALUE! | 100 |  |  |  |  | #VALUE!
017 | [13 empty] | #VALUE! | #VALUE! | 100 |  |  |  |  | #VALUE!
018 | [13 empty] | #VALUE! | #VALUE! | 100 |  |  |  |  | #VALUE!
019 | [13 empty] | #VALUE! | #VALUE! | 100 |  |  |  |  | #VALUE!
020 | [13 empty] | #VALUE! | #VALUE! | 100 |  |  |  |  | #VALUE!
021 | [13 empty] | #VALUE! | #VALUE! | 100 |  |  |  |  | #VALUE!
022 | [13 empty] | #VALUE! | #VALUE! | 100 |  |  |  |  | #VALUE!
023 | [13 empty] | #VALUE! | #VALUE! | 100 |  |  |  |  | #VALUE!
024 | [13 empty] | #VALUE! | #VALUE! | 100 |  |  |  |  | #VALUE!
025 | [13 empty] | #VALUE! | #VALUE! | 100 |  |  |  |  | #VALUE!
026 | [13 empty] | #VALUE! | #VALUE! | 100 |  |  |  |  | #VALUE!
027 | [13 empty] | #VALUE! | #VALUE! | 100 |  |  |  |  | #VALUE!
028 | [13 empty] | #VALUE! | #VALUE! | 100 |  |  |  |  | #VALUE!
029 | [13 empty] | #VALUE! | #VALUE! | 100 |  |  |  |  | #VALUE!
030 | [13 empty] | #VALUE! | #VALUE! | 100 |  |  |  |  | #VALUE!
031 | [13 empty] | #VALUE! | #VALUE! | 100 |  |  |  |  | #VALUE!
032 | [13 empty] | #VALUE! | #VALUE! | 100 |  |  |  |  | #VALUE!
033 | [13 empty] | #VALUE! | #VALUE! | 100 |  |  |  |  | #VALUE!
034 | [13 empty] | #VALUE! | #VALUE! | 100 |  |  |  |  | #VALUE!
035 | [13 empty] | #VALUE! | #VALUE! | 100 |  |  |  |  | #VALUE!
036 | [13 empty] | #VALUE! | #VALUE! | 100 |  |  |  |  | #VALUE!
037 | [13 empty] | #VALUE! | #VALUE! | 100 |  |  |  |  | #VALUE!
038 | [13 empty] | #VALUE! | #VALUE! | 100 |  |  |  |  | #VALUE!
039 | [13 empty] | #VALUE! | #VALUE! | 100 |  |  |  |  | #VALUE!
040 | [13 empty] | #VALUE! | #VALUE! | 100 |  |  |  |  | #VALUE!
041 | [13 empty] | #VALUE! | #VALUE! | 100 |  |  |  |  | #VALUE!
042 | [13 empty] | #VALUE! | #VALUE! | 100 |  |  |  |  | #VALUE!
043 | [13 empty] | #VALUE! | #VALUE! | 100 |  |  |  |  | #VALUE!
044 | [13 empty] | #VALUE! | #VALUE! | 100 |  |  |  |  | #VALUE!
045 | [13 empty] | #VALUE! | #VALUE! | 100 |  |  |  |  | #VALUE!
046 | [13 empty] | #VALUE! | #VALUE! | 100 |  |  |  |  | #VALUE!
047 | [13 empty] | #VALUE! | #VALUE! | 100 |  |  |  |  | #VALUE!
048 | [13 empty] | #VALUE! | #VALUE! | 100 |  |  |  |  | #VALUE!
049 | [13 empty] | #VALUE! | #VALUE! | 100 |  |  |  |  | #VALUE!
050 | [13 empty] | #VALUE! | #VALUE! | 100 |  |  |  |  | #VALUE!
051 | [13 empty] | #VALUE! | #VALUE! | 100 |  |  |  |  | #VALUE!
052 | [13 empty] | #VALUE! | #VALUE! | 100 |  |  |  |  | #VALUE!
053 | [13 empty] | #VALUE! | #VALUE! | 100 |  |  |  |  | #VALUE!
054 | [13 empty] | #VALUE! | #VALUE! | 100 |  |  |  |  | #VALUE!
055 | [13 empty] | #VALUE! | #VALUE! | 100 |  |  |  |  | #VALUE!
056 | [13 empty] | #VALUE! | #VALUE! | 100 |  |  |  |  | #VALUE!
057 | [13 empty] | #VALUE! | #VALUE! | 100 |  |  |  |  | #VALUE!
058 | [13 empty] | #VALUE! | #VALUE! | 100 |  |  |  |  | #VALUE!
059 | [13 empty] | #VALUE! | #VALUE! | 100 |  |  |  |  | #VALUE!
060 | [13 empty] | #VALUE! | #VALUE! | 100 |  |  |  |  | #VALUE!
061 | [13 empty] | #VALUE! | #VALUE! | 100 |  |  |  |  | #VALUE!
062 | [13 empty] | #VALUE! | #VALUE! | 100 |  |  |  |  | #VALUE!
063 | [13 empty] | #VALUE! | #VALUE! | 100 |  |  |  |  | #VALUE!
064 | [13 empty] | #VALUE! | #VALUE! | 100 |  |  |  |  | #VALUE!
065 | [13 empty] | #VALUE! | #VALUE! | 100 |  |  |  |  | #VALUE!
066 | [13 empty] | #VALUE! | #VALUE! | 100 |  |  |  |  | #VALUE!
067 | [13 empty] | #VALUE! | #VALUE! | 100 |  |  |  |  | #VALUE!
068 | [13 empty] | #VALUE! | #VALUE! | 100 |  |  |  |  | #VALUE!
069 | [13 empty] | #VALUE! | #VALUE! | 100 |  |  |  |  | #VALUE!
070 | [13 empty] | #VALUE! | #VALUE! | 100 |  |  |  |  | #VALUE!
071 | [13 empty] | #VALUE! | #VALUE! | 100 |  |  |  |  | #VALUE!
072 | [13 empty] | #VALUE! | #VALUE! | 100 |  |  |  |  | #VALUE!
073 | [13 empty] | #VALUE! | #VALUE! | 100 |  |  |  |  | #VALUE!
074 | [13 empty] | #VALUE! | #VALUE! | 100 |  |  |  |  | #VALUE!
075 | [13 empty] | #VALUE! | #VALUE! | 100 |  |  |  |  | #VALUE!
076 | [13 empty] | #VALUE! | #VALUE! | 100 |  |  |  |  | #VALUE!
077 | [13 empty] | #VALUE! | #VALUE! | 100 |  |  |  |  | #VALUE!
078 | [13 empty] | #VALUE! | #VALUE! | 100 |  |  |  |  | #VALUE!
079 | [13 empty] | #VALUE! | #VALUE! | 100 |  |  |  |  | #VALUE!
080 | [13 empty] | #VALUE! | #VALUE! | 100 |  |  |  |  | #VALUE!
081 | [13 empty] | #VALUE! | #VALUE! | 100 |  |  |  |  | #VALUE!
082 | [13 empty] | #VALUE! | #VALUE! | 100 |  |  |  |  | #VALUE!
083 | [13 empty] | #VALUE! | #VALUE! | 100 |  |  |  |  | #VALUE!
084 | [13 empty] | #VALUE! | #VALUE! | 100 |  |  |  |  | #VALUE!
085 | [13 empty] | #VALUE! | #VALUE! | 100 |  |  |  |  | #VALUE!
086 | [13 empty] | #VALUE! | #VALUE! | 100 |  |  |  |  | #VALUE!
087 | [13 empty] | #VALUE! | #VALUE! | 100 |  |  |  |  | #VALUE!
088 | [13 empty] | #VALUE! | #VALUE! | 100 |  |  |  |  | #VALUE!
089 | [13 empty] | #VALUE! | #VALUE! | 100 |  |  |  |  | #VALUE!
090 | [13 empty] | #VALUE! | #VALUE! | 100 |  |  |  |  | #VALUE!
091 | [13 empty] | #VALUE! | #VALUE! | 100 |  |  |  |  | #VALUE!
092 | [13 empty] | #VALUE! | #VALUE! | 100 |  |  |  |  | #VALUE!
093 | [13 empty] | #VALUE! | #VALUE! | 100 |  |  |  |  | #VALUE!
094 | [13 empty] | #VALUE! | #VALUE! | 100 |  |  |  |  | #VALUE!
095 | [13 empty] | #VALUE! | #VALUE! | 100 |  |  |  |  | #VALUE!
096 | [13 empty] | #VALUE! | #VALUE! | 100 |  |  |  |  | #VALUE!
097 | [13 empty] | #VALUE! | #VALUE! | 100 |  |  |  |  | #VALUE!
098 | [13 empty] | #VALUE! | #VALUE! | 100 |  |  |  |  | #VALUE!
099 | [13 empty] | #VALUE! | #VALUE! | 100 |  |  |  |  | #VALUE!
100 | [13 empty] | #VALUE! | #VALUE! | 100 |  |  |  |  | #VALUE!
[] | [] | [] | 0 | 0 | 0 | [] | [] | [] | [] | [] | [] | [] | 0 | [] | [] | [] | [] | [] | [] | [] | []
Note on E7: € Saved = kWh Saved x Fuel Cost Use alternative estimate if appropriate
Note on F7: kgC02= kWh Saved x CO2 Emission Factor Use alternative estimate if appropriate
Note on E8: € Saved = kWh Saved x Fuel Cost Use alternative estimate if appropriate
Note on F8: kgC02= kWh Saved x CO2 Emission Factor Use alternative estimate if appropriate
Note on E9: € Saved = kWh Saved x Fuel Cost Use alternative estimate if appropriate
Note on F9: kgC02= kWh Saved x CO2 Emission Factor Use alternative estimate if appropriate
Note on E10: € Saved = kWh Saved x Fuel Cost Use alternative estimate if appropriate
Note on F10: kgC02= kWh Saved x CO2 Emission Factor Use alternative estimate if appropriate
Note on E11: € Saved = kWh Saved x Fuel Cost Use alternative estimate if appropriate
Note on F11: kgC02= kWh Saved x CO2 Emission Factor Use alternative estimate if appropriate
Note on E12: € Saved = kWh Saved x Fuel Cost Use alternative estimate if appropriate
Note on F12: kgC02= kWh Saved x CO2 Emission Factor Use alternative estimate if appropriate
Note on E13: € Saved = kWh Saved x Fuel Cost Use alternative estimate if appropriate
Note on F13: kgC02= kWh Saved x CO2 Emission Factor Use alternative estimate if appropriate
Note on E14: € Saved = kWh Saved x Fuel Cost Use alternative estimate if appropriate
Note on F14: kgC02= kWh Saved x CO2 Emission Factor Use alternative estimate if appropriate
Note on E15: € Saved = kWh Saved x Fuel Cost Use alternative estimate if appropriate
Note on F15: kgC02= kWh Saved x CO2 Emission Factor Use alternative estimate if appropriate
Note on E16: € Saved = kWh Saved x Fuel Cost Use alternative estimate if appropriate
Note on F16: kgC02= kWh Saved x CO2 Emission Factor Use alternative estimate if appropriate
Note on E17: € Saved = kWh Saved x Fuel Cost Use alternative estimate if appropriate
Note on F17: kgC02= kWh Saved x CO2 Emission Factor Use alternative estimate if appropriate
Note on E18: € Saved = kWh Saved x Fuel Cost Use alternative estimate if appropriate
Note on F18: kgC02= kWh Saved x CO2 Emission Factor Use alternative estimate if appropriate
Note on E19: € Saved = kWh Saved x Fuel Cost Use alternative estimate if appropriate
Note on F19: kgC02= kWh Saved x CO2 Emission Factor Use alternative estimate if appropriate
Note on E20: € Saved = kWh Saved x Fuel Cost Use alternative estimate if appropriate
Note on F20: kgC02= kWh Saved x CO2 Emission Factor Use alternative estimate if appropriate
Note on E21: € Saved = kWh Saved x Fuel Cost Use alternative estimate if appropriate
Note on F21: kgC02= kWh Saved x CO2 Emission Factor Use alternative estimate if appropriate
Note on E22: € Saved = kWh Saved x Fuel Cost Use alternative estimate if appropriate
Note on F22: kgC02= kWh Saved x CO2 Emission Factor Use alternative estimate if appropriate
Note on E23: € Saved = kWh Saved x Fuel Cost Use alternative estimate if appropriate
Note on F23: kgC02= kWh Saved x CO2 Emission Factor Use alternative estimate if appropriate
Note on E24: € Saved = kWh Saved x Fuel Cost Use alternative estimate if appropriate
Note on F24: kgC02= kWh Saved x CO2 Emission Factor Use alternative estimate if appropriate
Note on E25: € Saved = kWh Saved x Fuel Cost Use alternative estimate if appropriate
Note on F25: kgC02= kWh Saved x CO2 Emission Factor Use alternative estimate if appropriate
Note on E26: € Saved = kWh Saved x Fuel Cost Use alternative estimate if appropriate
Note on F26: kgC02= kWh Saved x CO2 Emission Factor Use alternative estimate if appropriate
Note on E27: € Saved = kWh Saved x Fuel Cost Use alternative estimate if appropriate
Note on F27: kgC02= kWh Saved x CO2 Emission Factor Use alternative estimate if appropriate
Note on E28: € Saved = kWh Saved x Fuel Cost Use alternative estimate if appropriate
Note on F28: kgC02= kWh Saved x CO2 Emission Factor Use alternative estimate if appropriate
Note on E29: € Saved = kWh Saved x Fuel Cost Use alternative estimate if appropriate
Note on F29: kgC02= kWh Saved x CO2 Emission Factor Use alternative estimate if appropriate
Note on E30: € Saved = kWh Saved x Fuel Cost Use alternative estimate if appropriate
Note on F30: kgC02= kWh Saved x CO2 Emission Factor Use alternative estimate if appropriate
Note on E31: € Saved = kWh Saved x Fuel Cost Use alternative estimate if appropriate
Note on F31: kgC02= kWh Saved x CO2 Emission Factor Use alternative estimate if appropriate
Note on E32: € Saved = kWh Saved x Fuel Cost Use alternative estimate if appropriate
Note on F32: kgC02= kWh Saved x CO2 Emission Factor Use alternative estimate if appropriate
Note on E33: € Saved = kWh Saved x Fuel Cost Use alternative estimate if appropriate
Note on F33: kgC02= kWh Saved x CO2 Emission Factor Use alternative estimate if appropriate
Note on E34: € Saved = kWh Saved x Fuel Cost Use alternative estimate if appropriate
Note on F34: kgC02= kWh Saved x CO2 Emission Factor Use alternative estimate if appropriate
Note on E35: € Saved = kWh Saved x Fuel Cost Use alternative estimate if appropriate
Note on F35: kgC02= kWh Saved x CO2 Emission Factor Use alternative estimate if appropriate
Note on E36: € Saved = kWh Saved x Fuel Cost Use alternative estimate if appropriate
Note on F36: kgC02= kWh Saved x CO2 Emission Factor Use alternative estimate if appropriate
Note on E37: € Saved = kWh Saved x Fuel Cost Use alternative estimate if appropriate
Note on F37: kgC02= kWh Saved x CO2 Emission Factor Use alternative estimate if appropriate
Note on E38: € Saved = kWh Saved x Fuel Cost Use alternative estimate if appropriate
Note on F38: kgC02= kWh Saved x CO2 Emission Factor Use alternative estimate if appropriate
Note on E39: € Saved = kWh Saved x Fuel Cost Use alternative estimate if appropriate
Note on F39: kgC02= kWh Saved x CO2 Emission Factor Use alternative estimate if appropriate
Note on E40: € Saved = kWh Saved x Fuel Cost Use alternative estimate if appropriate
Note on F40: kgC02= kWh Saved x CO2 Emission Factor Use alternative estimate if appropriate
Note on E41: € Saved = kWh Saved x Fuel Cost Use alternative estimate if appropriate
Note on F41: kgC02= kWh Saved x CO2 Emission Factor Use alternative estimate if appropriate
Note on E42: € Saved = kWh Saved x Fuel Cost Use alternative estimate if appropriate
Note on F42: kgC02= kWh Saved x CO2 Emission Factor Use alternative estimate if appropriate
Note on E43: € Saved = kWh Saved x Fuel Cost Use alternative estimate if appropriate
Note on F43: kgC02= kWh Saved x CO2 Emission Factor Use alternative estimate if appropriate
Note on E44: € Saved = kWh Saved x Fuel Cost Use alternative estimate if appropriate
Note on F44: kgC02= kWh Saved x CO2 Emission Factor Use alternative estimate if appropriate
Note on E45: € Saved = kWh Saved x Fuel Cost Use alternative estimate if appropriate
Note on F45: kgC02= kWh Saved x CO2 Emission Factor Use alternative estimate if appropriate
Note on E46: € Saved = kWh Saved x Fuel Cost Use alternative estimate if appropriate
Note on F46: kgC02= kWh Saved x CO2 Emission Factor Use alternative estimate if appropriate
Note on E47: € Saved = kWh Saved x Fuel Cost Use alternative estimate if appropriate
Note on F47: kgC02= kWh Saved x CO2 Emission Factor Use alternative estimate if appropriate
Note on E48: € Saved = kWh Saved x Fuel Cost Use alternative estimate if appropriate
Note on F48: kgC02= kWh Saved x CO2 Emission Factor Use alternative estimate if appropriate
Note on E49: € Saved = kWh Saved x Fuel Cost Use alternative estimate if appropriate
Note on F49: kgC02= kWh Saved x CO2 Emission Factor Use alternative estimate if appropriate
Note on E50: € Saved = kWh Saved x Fuel Cost Use alternative estimate if appropriate
Note on F50: kgC02= kWh Saved x CO2 Emission Factor Use alternative estimate if appropriate
Note on E51: € Saved = kWh Saved x Fuel Cost Use alternative estimate if appropriate
Note on F51: kgC02= kWh Saved x CO2 Emission Factor Use alternative estimate if appropriate
Note on E52: € Saved = kWh Saved x Fuel Cost Use alternative estimate if appropriate
Note on F52: kgC02= kWh Saved x CO2 Emission Factor Use alternative estimate if appropriate
Note on E53: € Saved = kWh Saved x Fuel Cost Use alternative estimate if appropriate
Note on F53: kgC02= kWh Saved x CO2 Emission Factor Use alternative estimate if appropriate
Note on E54: € Saved = kWh Saved x Fuel Cost Use alternative estimate if appropriate
Note on F54: kgC02= kWh Saved x CO2 Emission Factor Use alternative estimate if appropriate
Note on E55: € Saved = kWh Saved x Fuel Cost Use alternative estimate if appropriate
Note on F55: kgC02= kWh Saved x CO2 Emission Factor Use alternative estimate if appropriate
Note on E56: € Saved = kWh Saved x Fuel Cost Use alternative estimate if appropriate
Note on F56: kgC02= kWh Saved x CO2 Emission Factor Use alternative estimate if appropriate
Note on E57: € Saved = kWh Saved x Fuel Cost Use alternative estimate if appropriate
Note on F57: kgC02= kWh Saved x CO2 Emission Factor Use alternative estimate if appropriate
Note on E58: € Saved = kWh Saved x Fuel Cost Use alternative estimate if appropriate
Note on F58: kgC02= kWh Saved x CO2 Emission Factor Use alternative estimate if appropriate
Note on E59: € Saved = kWh Saved x Fuel Cost Use alternative estimate if appropriate
Note on F59: kgC02= kWh Saved x CO2 Emission Factor Use alternative estimate if appropriate
Note on E60: € Saved = kWh Saved x Fuel Cost Use alternative estimate if appropriate
Note on F60: kgC02= kWh Saved x CO2 Emission Factor Use alternative estimate if appropriate
Note on E61: € Saved = kWh Saved x Fuel Cost Use alternative estimate if appropriate
Note on F61: kgC02= kWh Saved x CO2 Emission Factor Use alternative estimate if appropriate
Note on E62: € Saved = kWh Saved x Fuel Cost Use alternative estimate if appropriate
Note on F62: kgC02= kWh Saved x CO2 Emission Factor Use alternative estimate if appropriate
Note on E63: € Saved = kWh Saved x Fuel Cost Use alternative estimate if appropriate
Note on F63: kgC02= kWh Saved x CO2 Emission Factor Use alternative estimate if appropriate
Note on E64: € Saved = kWh Saved x Fuel Cost Use alternative estimate if appropriate
Note on F64: kgC02= kWh Saved x CO2 Emission Factor Use alternative estimate if appropriate
Note on E65: € Saved = kWh Saved x Fuel Cost Use alternative estimate if appropriate
Note on F65: kgC02= kWh Saved x CO2 Emission Factor Use alternative estimate if appropriate
Note on E66: € Saved = kWh Saved x Fuel Cost Use alternative estimate if appropriate
Note on F66: kgC02= kWh Saved x CO2 Emission Factor Use alternative estimate if appropriate
Note on E67: € Saved = kWh Saved x Fuel Cost Use alternative estimate if appropriate
Note on F67: kgC02= kWh Saved x CO2 Emission Factor Use alternative estimate if appropriate
Note on E68: € Saved = kWh Saved x Fuel Cost Use alternative estimate if appropriate
Note on F68: kgC02= kWh Saved x CO2 Emission Factor Use alternative estimate if appropriate
Note on E69: € Saved = kWh Saved x Fuel Cost Use alternative estimate if appropriate
Note on F69: kgC02= kWh Saved x CO2 Emission Factor Use alternative estimate if appropriate
Note on E70: € Saved = kWh Saved x Fuel Cost Use alternative estimate if appropriate
Note on F70: kgC02= kWh Saved x CO2 Emission Factor Use alternative estimate if appropriate
Note on E71: € Saved = kWh Saved x Fuel Cost Use alternative estimate if appropriate
Note on F71: kgC02= kWh Saved x CO2 Emission Factor Use alternative estimate if appropriate
Note on E72: € Saved = kWh Saved x Fuel Cost Use alternative estimate if appropriate
Note on F72: kgC02= kWh Saved x CO2 Emission Factor Use alternative estimate if appropriate
Note on E73: € Saved = kWh Saved x Fuel Cost Use alternative estimate if appropriate
Note on F73: kgC02= kWh Saved x CO2 Emission Factor Use alternative estimate if appropriate
Note on E74: € Saved = kWh Saved x Fuel Cost Use alternative estimate if appropriate
Note on F74: kgC02= kWh Saved x CO2 Emission Factor Use alternative estimate if appropriate
Note on E75: € Saved = kWh Saved x Fuel Cost Use alternative estimate if appropriate
Note on F75: kgC02= kWh Saved x CO2 Emission Factor Use alternative estimate if appropriate
Note on E76: € Saved = kWh Saved x Fuel Cost Use alternative estimate if appropriate
Note on F76: kgC02= kWh Saved x CO2 Emission Factor Use alternative estimate if appropriate
Note on E77: € Saved = kWh Saved x Fuel Cost Use alternative estimate if appropriate
Note on F77: kgC02= kWh Saved x CO2 Emission Factor Use alternative estimate if appropriate
Note on E78: € Saved = kWh Saved x Fuel Cost Use alternative estimate if appropriate
Note on F78: kgC02= kWh Saved x CO2 Emission Factor Use alternative estimate if appropriate
Note on E79: € Saved = kWh Saved x Fuel Cost Use alternative estimate if appropriate
Note on F79: kgC02= kWh Saved x CO2 Emission Factor Use alternative estimate if appropriate
Note on E80: € Saved = kWh Saved x Fuel Cost Use alternative estimate if appropriate
Note on F80: kgC02= kWh Saved x CO2 Emission Factor Use alternative estimate if appropriate
Note on E81: € Saved = kWh Saved x Fuel Cost Use alternative estimate if appropriate
Note on F81: kgC02= kWh Saved x CO2 Emission Factor Use alternative estimate if appropriate
Note on E82: € Saved = kWh Saved x Fuel Cost Use alternative estimate if appropriate
Note on F82: kgC02= kWh Saved x CO2 Emission Factor Use alternative estimate if appropriate
Note on E83: € Saved = kWh Saved x Fuel Cost Use alternative estimate if appropriate
Note on F83: kgC02= kWh Saved x CO2 Emission Factor Use alternative estimate if appropriate
Note on E84: € Saved = kWh Saved x Fuel Cost Use alternative estimate if appropriate
Note on F84: kgC02= kWh Saved x CO2 Emission Factor Use alternative estimate if appropriate
Note on E85: € Saved = kWh Saved x Fuel Cost Use alternative estimate if appropriate
Note on F85: kgC02= kWh Saved x CO2 Emission Factor Use alternative estimate if appropriate
Note on E86: € Saved = kWh Saved x Fuel Cost Use alternative estimate if appropriate
Note on F86: kgC02= kWh Saved x CO2 Emission Factor Use alternative estimate if appropriate
Note on E87: € Saved = kWh Saved x Fuel Cost Use alternative estimate if appropriate
Note on F87: kgC02= kWh Saved x CO2 Emission Factor Use alternative estimate if appropriate
Note on E88: € Saved = kWh Saved x Fuel Cost Use alternative estimate if appropriate
Note on F88: kgC02= kWh Saved x CO2 Emission Factor Use alternative estimate if appropriate
Note on E89: € Saved = kWh Saved x Fuel Cost Use alternative estimate if appropriate
Note on F89: kgC02= kWh Saved x CO2 Emission Factor Use alternative estimate if appropriate
Note on E90: € Saved = kWh Saved x Fuel Cost Use alternative estimate if appropriate
Note on F90: kgC02= kWh Saved x CO2 Emission Factor Use alternative estimate if appropriate
Note on E91: € Saved = kWh Saved x Fuel Cost Use alternative estimate if appropriate
Note on F91: kgC02= kWh Saved x CO2 Emission Factor Use alternative estimate if appropriate
Note on E92: € Saved = kWh Saved x Fuel Cost Use alternative estimate if appropriate
Note on F92: kgC02= kWh Saved x CO2 Emission Factor Use alternative estimate if appropriate
Note on E93: € Saved = kWh Saved x Fuel Cost Use alternative estimate if appropriate
Note on F93: kgC02= kWh Saved x CO2 Emission Factor Use alternative estimate if appropriate
Note on E94: € Saved = kWh Saved x Fuel Cost Use alternative estimate if appropriate
Note on F94: kgC02= kWh Saved x CO2 Emission Factor Use alternative estimate if appropriate
Note on E95: € Saved = kWh Saved x Fuel Cost Use alternative estimate if appropriate
Note on F95: kgC02= kWh Saved x CO2 Emission Factor Use alternative estimate if appropriate
Note on E96: € Saved = kWh Saved x Fuel Cost Use alternative estimate if appropriate
Note on F96: kgC02= kWh Saved x CO2 Emission Factor Use alternative estimate if appropriate
Note on E97: € Saved = kWh Saved x Fuel Cost Use alternative estimate if appropriate
Note on F97: kgC02= kWh Saved x CO2 Emission Factor Use alternative estimate if appropriate
Note on E98: € Saved = kWh Saved x Fuel Cost Use alternative estimate if appropriate
Note on F98: kgC02= kWh Saved x CO2 Emission Factor Use alternative estimate if appropriate
Note on E99: € Saved = kWh Saved x Fuel Cost Use alternative estimate if appropriate
Note on F99: kgC02= kWh Saved x CO2 Emission Factor Use alternative estimate if appropriate
Note on E100: € Saved = kWh Saved x Fuel Cost Use alternative estimate if appropriate
Note on F100: kgC02= kWh Saved x CO2 Emission Factor Use alternative estimate if appropriate
Note on E101: € Saved = kWh Saved x Fuel Cost Use alternative estimate if appropriate
Note on F101: kgC02= kWh Saved x CO2 Emission Factor Use alternative estimate if appropriate
Note on E102: € Saved = kWh Saved x Fuel Cost Use alternative estimate if appropriate
Note on F102: kgC02= kWh Saved x CO2 Emission Factor Use alternative estimate if appropriate
Note on E103: € Saved = kWh Saved x Fuel Cost Use alternative estimate if appropriate
Note on F103: kgC02= kWh Saved x CO2 Emission Factor Use alternative estimate if appropriate
Note on E104: € Saved = kWh Saved x Fuel Cost Use alternative estimate if appropriate
Note on F104: kgC02= kWh Saved x CO2 Emission Factor Use alternative estimate if appropriate
Note on E105: € Saved = kWh Saved x Fuel Cost Use alternative estimate if appropriate
Note on F105: kgC02= kWh Saved x CO2 Emission Factor Use alternative estimate if appropriate
Note on E106: € Saved = kWh Saved x Fuel Cost Use alternative estimate if appropriate
Note on F106: kgC02= kWh Saved x CO2 Emission Factor Use alternative estimate if appropriate

## Example
| Register of Opportunities |  |  |  |  | EXAMPLE
Ref | Opportunity | Estimated Annual Savings |  |  |  | Category | Electrical / Thermal / Fleet] | Responsible | Additional Information / Comments | Date Entered | Status | Cost Range | Optional Opportunity Prioritisation
|  | Fuel Type | [kWh] | [€] | [kgCO2] | [6 empty] | Simple | Capital Cost | Simple Payback | Prioritisation Scores (all out of 100) | [5 empty] | Overall Weighted Priority Ranking (out of 100)
[12 empty] | Cost Range |  |  | Simple Payback | Project Cost | Inconvenience |  | Other Benefits |  | Overall Priority Ranking (out of 100)
001 | Replace dichrolic spots with 4 watt LED spot lamps in Rooms XYZ | Electricity | 9042 | 1356.3 | 4692.798 | Technical | Electrical | Jim B |  | 2011-10-24 | Planned but not Started | Medium |  | 0 | 100 | 100 |  |  |  |  | #VALUE!
002 | Insulate all hot water pipe work, valves and flanges in boiler room and laundry area | Natural Gas | 7905 | 474.3 | 1936.725 | Technical | Thermal | Jim B |  | 2011-10-24 | Planned but not Started | Medium |  | 0 | 100 | 100 |  |  |  |  | #VALUE!
003 | Building ABC: Change T8 fluorescent light fittings to T5s, install presence detectors in enclosed spaces and include daylight detectors where natural light is available | Electricity | 6605 | 990.75 | 3427.995 | Technical | Electrical | Jim B |  | 2011-10-24 | Under Consideration | No / Low |  | 0 | 100 | 100 |  |  |  |  | #VALUE!
004 | Set extraction fan in kitchen to minimum setting | Electricity | 2097 | 314.55 | 1088.343 | People | Electrical | Liam S | Lowest is adequate for normal cooking activity - include as part of awareness campaign | 2011-10-24 | Complete | No / Low |  | 0 | 100 | 100 |  |  |  |  | #VALUE!
005 | Install timer on hot water boiler | Electricity | 1048 | 157.2 | 543.912 | Technical | Electrical | Dermot R |  | 2011-10-24 | Complete | No / Low |  | 0 | 100 | 100 |  |  |  |  | #VALUE!
006 | Maintain correct tyre pressures (weekly check) | Transport Fuels |  |  |  | People | Fleet | Sean W | Probably 3% savings across all vehicles | 2011-10-24 | In Progress | No / Low |  | #VALUE! | #VALUE! | 100 |  |  |  |  | #VALUE!
007 | Adjust aerodynamic aids to reduce parasitic drag | Transport Fuels |  |  |  | Technical | Fleet | Dermot R | At 100 km/h, air resistance accounts for 60-70% of fuel usage. >= 10% savings for HGVs at cruising speeds | 2011-10-24 | Complete | No / Low |  | #VALUE! | #VALUE! | 100 |  |  |  |  | #VALUE!
008 | Slow down (adhere to speed limits) and use cruise control where appropriate | Transport Fuels | 183000 | 23790 | 48312 | People | Fleet | Dermot R |  | 2011-10-24 | Complete |  |  | 0 | 100 | 100 |  |  |  |  | #VALUE!
009 | Switch off fan in Clean Room 1 when Room not in use | Electricity | 46242 | 6187.1796 | 23999.598 | People | Electrical | Liam T / Pat D |  | 2011-11-01 | Complete | No / Low |  | 0 | 100 | 100 |  |  |  |  | #VALUE!
010 | Turn off AHU 1 at weekends (6pm Fri - 6am Mon) | Electricity | 126720 | 16955.136 | 65767.68 | People | Electrical | Liam T |  | 2011-11-01 | Complete | No / Low |  | 0 | 100 | 100 |  |  |  |  | #VALUE!
011 | Tender electricity supply | Electricity |  | 40000 |  | Organisational | Electrical | Pat D |  | 2011-11-01 | In Progress | No / Low |  | 0 | 100 | 100 |  |  |  |  | #VALUE!
012 | Install Power Factor correction unit | Electricity |  | 23000 |  | Technical | Electrical | Jim B |  | 2011-11-01 | In Progress | Medium |  | 0 | 100 | 100 |  |  |  |  | #VALUE!
013 | Replace VSD on Condensor Tower No.1 Motor | Electricity | 33600 | 4495.68 | 17438.4 | Technical | Electrical | Jim B |  | 2011-11-01 | Planned but not Started | No / Low |  | 0 | 100 | 100 |  |  |  |  | #VALUE!
014 | Procure & install replacement York Chiller | Electricity | 137466 | 18392.9508 | 71344.854 | Technical | Electrical | Tony C |  | 2011-11-01 | Planned but not Started | Medium |  | 0 | 100 | 100 |  |  |  |  | #VALUE!
015 | Investigate options to replace Mould Machine No. 2 with electric machine | Oil |  | 25000 |  | Technical | Combination | Tony C |  | 2011-11-01 | In Progress | High |  | 0 | 100 | 100 |  |  |  |  | #VALUE!
016 | Include energy as a topic in staff briefings |  |  |  |  | Organisational | Combination | Tom O'D |  | 2011-11-01 | In Progress | No / Low |  | #VALUE! | #VALUE! | 100 |  |  |  |  | #VALUE!
017 | Set up a simple energy reporting system |  |  |  |  | Organisational | Combination | Tom O'D |  | 2011-11-01 | In Progress | No / Low |  | #VALUE! | #VALUE! | 100 |  |  |  |  | #VALUE!
018 | Set up simple system to monitor and control 3 air con cassette units |  |  |  |  | Organisational | Combination | Tom O'D |  | 2011-11-01 | In Progress | No / Low |  | #VALUE! | #VALUE! | 100 |  |  |  |  | #VALUE!
019 | Insulate the valves (with removeable cladding for maintenance) on the LPHW lines in the boiler house | Electricity | 1200 | 160.56 | 622.8 | Technical | Thermal | Mick C |  | 2011-11-01 | Planned but not Started | No / Low | 5000 | 31.141 | 10 | 50 | Low (no downtime) | 100 | Few | 10 | 31.5
020 | Install heat recovery on Compressor No. 1 | Natural Gas | 50000 | 2500 | 12250 | Technical | Combination | Mick C |  | 2011-11-01 | Under Consideration | High | 15000 | 6 | 10 | 25 | Medium (some downtime) | 50 | Few | 10 | 19
021 | [13 empty] | #VALUE! | #VALUE! | 100 |  |  |  |  | #VALUE!
022 | [13 empty] | #VALUE! | #VALUE! | 100 |  |  |  |  | #VALUE!
023 | [13 empty] | #VALUE! | #VALUE! | 100 |  |  |  |  | #VALUE!
024 | [13 empty] | #VALUE! | #VALUE! | 100 |  |  |  |  | #VALUE!
025 | [13 empty] | #VALUE! | #VALUE! | 100 |  |  |  |  | #VALUE!
026 | [13 empty] | #VALUE! | #VALUE! | 100 |  |  |  |  | #VALUE!
027 | [13 empty] | #VALUE! | #VALUE! | 100 |  |  |  |  | #VALUE!
028 | [13 empty] | #VALUE! | #VALUE! | 100 |  |  |  |  | #VALUE!
029 | [13 empty] | #VALUE! | #VALUE! | 100 |  |  |  |  | #VALUE!
030 | [13 empty] | #VALUE! | #VALUE! | 100 |  |  |  |  | #VALUE!
031 | [13 empty] | #VALUE! | #VALUE! | 100 |  |  |  |  | #VALUE!
032 | [13 empty] | #VALUE! | #VALUE! | 100 |  |  |  |  | #VALUE!
033 | [13 empty] | #VALUE! | #VALUE! | 100 |  |  |  |  | #VALUE!
034 | [13 empty] | #VALUE! | #VALUE! | 100 |  |  |  |  | #VALUE!
035 | [13 empty] | #VALUE! | #VALUE! | 100 |  |  |  |  | #VALUE!
036 | [13 empty] | #VALUE! | #VALUE! | 100 |  |  |  |  | #VALUE!
037 | [13 empty] | #VALUE! | #VALUE! | 100 |  |  |  |  | #VALUE!
038 | [13 empty] | #VALUE! | #VALUE! | 100 |  |  |  |  | #VALUE!
039 | [13 empty] | #VALUE! | #VALUE! | 100 |  |  |  |  | #VALUE!
040 | [13 empty] | #VALUE! | #VALUE! | 100 |  |  |  |  | #VALUE!
041 | [13 empty] | #VALUE! | #VALUE! | 100 |  |  |  |  | #VALUE!
042 | [13 empty] | #VALUE! | #VALUE! | 100 |  |  |  |  | #VALUE!
043 | [13 empty] | #VALUE! | #VALUE! | 100 |  |  |  |  | #VALUE!
044 | [13 empty] | #VALUE! | #VALUE! | 100 |  |  |  |  | #VALUE!
045 | [13 empty] | #VALUE! | #VALUE! | 100 |  |  |  |  | #VALUE!
046 | [13 empty] | #VALUE! | #VALUE! | 100 |  |  |  |  | #VALUE!
047 | [13 empty] | #VALUE! | #VALUE! | 100 |  |  |  |  | #VALUE!
048 | [13 empty] | #VALUE! | #VALUE! | 100 |  |  |  |  | #VALUE!
049 | [13 empty] | #VALUE! | #VALUE! | 100 |  |  |  |  | #VALUE!
050 | [13 empty] | #VALUE! | #VALUE! | 100 |  |  |  |  | #VALUE!
051 | [13 empty] | #VALUE! | #VALUE! | 100 |  |  |  |  | #VALUE!
052 | [13 empty] | #VALUE! | #VALUE! | 100 |  |  |  |  | #VALUE!
053 | [13 empty] | #VALUE! | #VALUE! | 100 |  |  |  |  | #VALUE!
054 | [13 empty] | #VALUE! | #VALUE! | 100 |  |  |  |  | #VALUE!
055 | [13 empty] | #VALUE! | #VALUE! | 100 |  |  |  |  | #VALUE!
056 | [13 empty] | #VALUE! | #VALUE! | 100 |  |  |  |  | #VALUE!
057 | [13 empty] | #VALUE! | #VALUE! | 100 |  |  |  |  | #VALUE!
058 | [13 empty] | #VALUE! | #VALUE! | 100 |  |  |  |  | #VALUE!
059 | [13 empty] | #VALUE! | #VALUE! | 100 |  |  |  |  | #VALUE!
060 | [13 empty] | #VALUE! | #VALUE! | 100 |  |  |  |  | #VALUE!
061 | [13 empty] | #VALUE! | #VALUE! | 100 |  |  |  |  | #VALUE!
062 | [13 empty] | #VALUE! | #VALUE! | 100 |  |  |  |  | #VALUE!
063 | [13 empty] | #VALUE! | #VALUE! | 100 |  |  |  |  | #VALUE!
064 | [13 empty] | #VALUE! | #VALUE! | 100 |  |  |  |  | #VALUE!
065 | [13 empty] | #VALUE! | #VALUE! | 100 |  |  |  |  | #VALUE!
066 | [13 empty] | #VALUE! | #VALUE! | 100 |  |  |  |  | #VALUE!
067 | [13 empty] | #VALUE! | #VALUE! | 100 |  |  |  |  | #VALUE!
068 | [13 empty] | #VALUE! | #VALUE! | 100 |  |  |  |  | #VALUE!
069 | [13 empty] | #VALUE! | #VALUE! | 100 |  |  |  |  | #VALUE!
070 | [13 empty] | #VALUE! | #VALUE! | 100 |  |  |  |  | #VALUE!
071 | [13 empty] | #VALUE! | #VALUE! | 100 |  |  |  |  | #VALUE!
072 | [13 empty] | #VALUE! | #VALUE! | 100 |  |  |  |  | #VALUE!
073 | [13 empty] | #VALUE! | #VALUE! | 100 |  |  |  |  | #VALUE!
074 | [13 empty] | #VALUE! | #VALUE! | 100 |  |  |  |  | #VALUE!
075 | [13 empty] | #VALUE! | #VALUE! | 100 |  |  |  |  | #VALUE!
076 | [13 empty] | #VALUE! | #VALUE! | 100 |  |  |  |  | #VALUE!
077 | [13 empty] | #VALUE! | #VALUE! | 100 |  |  |  |  | #VALUE!
078 | [13 empty] | #VALUE! | #VALUE! | 100 |  |  |  |  | #VALUE!
079 | [13 empty] | #VALUE! | #VALUE! | 100 |  |  |  |  | #VALUE!
080 | [13 empty] | #VALUE! | #VALUE! | 100 |  |  |  |  | #VALUE!
081 | [13 empty] | #VALUE! | #VALUE! | 100 |  |  |  |  | #VALUE!
082 | [13 empty] | #VALUE! | #VALUE! | 100 |  |  |  |  | #VALUE!
083 | [13 empty] | #VALUE! | #VALUE! | 100 |  |  |  |  | #VALUE!
084 | [13 empty] | #VALUE! | #VALUE! | 100 |  |  |  |  | #VALUE!
085 | [13 empty] | #VALUE! | #VALUE! | 100 |  |  |  |  | #VALUE!
086 | [13 empty] | #VALUE! | #VALUE! | 100 |  |  |  |  | #VALUE!
087 | [13 empty] | #VALUE! | #VALUE! | 100 |  |  |  |  | #VALUE!
088 | [13 empty] | #VALUE! | #VALUE! | 100 |  |  |  |  | #VALUE!
089 | [13 empty] | #VALUE! | #VALUE! | 100 |  |  |  |  | #VALUE!
090 | [13 empty] | #VALUE! | #VALUE! | 100 |  |  |  |  | #VALUE!
091 | [13 empty] | #VALUE! | #VALUE! | 100 |  |  |  |  | #VALUE!
092 | [13 empty] | #VALUE! | #VALUE! | 100 |  |  |  |  | #VALUE!
093 | [13 empty] | #VALUE! | #VALUE! | 100 |  |  |  |  | #VALUE!
094 | [13 empty] | #VALUE! | #VALUE! | 100 |  |  |  |  | #VALUE!
095 | [13 empty] | #VALUE! | #VALUE! | 100 |  |  |  |  | #VALUE!
096 | [13 empty] | #VALUE! | #VALUE! | 100 |  |  |  |  | #VALUE!
097 | [13 empty] | #VALUE! | #VALUE! | 100 |  |  |  |  | #VALUE!
098 | [13 empty] | #VALUE! | #VALUE! | 100 |  |  |  |  | #VALUE!
099 | [13 empty] | #VALUE! | #VALUE! | 100 |  |  |  |  | #VALUE!
100 | [13 empty] | #VALUE! | #VALUE! | 100 |  |  |  |  | #VALUE!
[] | [] | [] | 604925 | 163774.6064 | 251425.105 | [] | [] | [] | [] | [] | [] | [] | 20000 | [] | [] | [] | [] | [] | [] | [] | []
Note on E7: € Saved = kWh Saved x Fuel Cost Use alternative estimate if appropriate
Note on F7: kgC02= kWh Saved x CO2 Emission Factor Use alternative estimate if appropriate
Note on E8: € Saved = kWh Saved x Fuel Cost Use alternative estimate if appropriate
Note on F8: kgC02= kWh Saved x CO2 Emission Factor Use alternative estimate if appropriate
Note on E9: € Saved = kWh Saved x Fuel Cost Use alternative estimate if appropriate
Note on F9: kgC02= kWh Saved x CO2 Emission Factor Use alternative estimate if appropriate
Note on E10: € Saved = kWh Saved x Fuel Cost Use alternative estimate if appropriate
Note on F10: kgC02= kWh Saved x CO2 Emission Factor Use alternative estimate if appropriate
Note on E11: € Saved = kWh Saved x Fuel Cost Use alternative estimate if appropriate
Note on F11: kgC02= kWh Saved x CO2 Emission Factor Use alternative estimate if appropriate
Note on E12: € Saved = kWh Saved x Fuel Cost Use alternative estimate if appropriate
Note on F12: kgC02= kWh Saved x CO2 Emission Factor Use alternative estimate if appropriate
Note on E13: € Saved = kWh Saved x Fuel Cost Use alternative estimate if appropriate
Note on F13: kgC02= kWh Saved x CO2 Emission Factor Use alternative estimate if appropriate
Note on E14: € Saved = kWh Saved x Fuel Cost Use alternative estimate if appropriate
Note on F14: kgC02= kWh Saved x CO2 Emission Factor Use alternative estimate if appropriate
Note on E15: € Saved = kWh Saved x Fuel Cost Use alternative estimate if appropriate
Note on F15: kgC02= kWh Saved x CO2 Emission Factor Use alternative estimate if appropriate
Note on E16: € Saved = kWh Saved x Fuel Cost Use alternative estimate if appropriate
Note on F16: kgC02= kWh Saved x CO2 Emission Factor Use alternative estimate if appropriate
Note on E17: € Saved = kWh Saved x Fuel Cost Use alternative estimate if appropriate
Note on F17: kgC02= kWh Saved x CO2 Emission Factor Use alternative estimate if appropriate
Note on E18: € Saved = kWh Saved x Fuel Cost Use alternative estimate if appropriate
Note on F18: kgC02= kWh Saved x CO2 Emission Factor Use alternative estimate if appropriate
Note on E19: € Saved = kWh Saved x Fuel Cost Use alternative estimate if appropriate
Note on F19: kgC02= kWh Saved x CO2 Emission Factor Use alternative estimate if appropriate
Note on E20: € Saved = kWh Saved x Fuel Cost Use alternative estimate if appropriate
Note on F20: kgC02= kWh Saved x CO2 Emission Factor Use alternative estimate if appropriate
Note on E21: € Saved = kWh Saved x Fuel Cost Use alternative estimate if appropriate
Note on F21: kgC02= kWh Saved x CO2 Emission Factor Use alternative estimate if appropriate
Note on E22: € Saved = kWh Saved x Fuel Cost Use alternative estimate if appropriate
Note on F22: kgC02= kWh Saved x CO2 Emission Factor Use alternative estimate if appropriate
Note on E23: € Saved = kWh Saved x Fuel Cost Use alternative estimate if appropriate
Note on F23: kgC02= kWh Saved x CO2 Emission Factor Use alternative estimate if appropriate
Note on E24: € Saved = kWh Saved x Fuel Cost Use alternative estimate if appropriate
Note on F24: kgC02= kWh Saved x CO2 Emission Factor Use alternative estimate if appropriate
Note on E25: € Saved = kWh Saved x Fuel Cost Use alternative estimate if appropriate
Note on F25: kgC02= kWh Saved x CO2 Emission Factor Use alternative estimate if appropriate
Note on E26: € Saved = kWh Saved x Fuel Cost Use alternative estimate if appropriate
Note on F26: kgC02= kWh Saved x CO2 Emission Factor Use alternative estimate if appropriate
Note on E27: € Saved = kWh Saved x Fuel Cost Use alternative estimate if appropriate
Note on F27: kgC02= kWh Saved x CO2 Emission Factor Use alternative estimate if appropriate
Note on E28: € Saved = kWh Saved x Fuel Cost Use alternative estimate if appropriate
Note on F28: kgC02= kWh Saved x CO2 Emission Factor Use alternative estimate if appropriate
Note on E29: € Saved = kWh Saved x Fuel Cost Use alternative estimate if appropriate
Note on F29: kgC02= kWh Saved x CO2 Emission Factor Use alternative estimate if appropriate
Note on E30: € Saved = kWh Saved x Fuel Cost Use alternative estimate if appropriate
Note on F30: kgC02= kWh Saved x CO2 Emission Factor Use alternative estimate if appropriate
Note on E31: € Saved = kWh Saved x Fuel Cost Use alternative estimate if appropriate
Note on F31: kgC02= kWh Saved x CO2 Emission Factor Use alternative estimate if appropriate
Note on E32: € Saved = kWh Saved x Fuel Cost Use alternative estimate if appropriate
Note on F32: kgC02= kWh Saved x CO2 Emission Factor Use alternative estimate if appropriate
Note on E33: € Saved = kWh Saved x Fuel Cost Use alternative estimate if appropriate
Note on F33: kgC02= kWh Saved x CO2 Emission Factor Use alternative estimate if appropriate
Note on E34: € Saved = kWh Saved x Fuel Cost Use alternative estimate if appropriate
Note on F34: kgC02= kWh Saved x CO2 Emission Factor Use alternative estimate if appropriate
Note on E35: € Saved = kWh Saved x Fuel Cost Use alternative estimate if appropriate
Note on F35: kgC02= kWh Saved x CO2 Emission Factor Use alternative estimate if appropriate
Note on E36: € Saved = kWh Saved x Fuel Cost Use alternative estimate if appropriate
Note on F36: kgC02= kWh Saved x CO2 Emission Factor Use alternative estimate if appropriate
Note on E37: € Saved = kWh Saved x Fuel Cost Use alternative estimate if appropriate
Note on F37: kgC02= kWh Saved x CO2 Emission Factor Use alternative estimate if appropriate
Note on E38: € Saved = kWh Saved x Fuel Cost Use alternative estimate if appropriate
Note on F38: kgC02= kWh Saved x CO2 Emission Factor Use alternative estimate if appropriate
Note on E39: € Saved = kWh Saved x Fuel Cost Use alternative estimate if appropriate
Note on F39: kgC02= kWh Saved x CO2 Emission Factor Use alternative estimate if appropriate
Note on E40: € Saved = kWh Saved x Fuel Cost Use alternative estimate if appropriate
Note on F40: kgC02= kWh Saved x CO2 Emission Factor Use alternative estimate if appropriate
Note on E41: € Saved = kWh Saved x Fuel Cost Use alternative estimate if appropriate
Note on F41: kgC02= kWh Saved x CO2 Emission Factor Use alternative estimate if appropriate
Note on E42: € Saved = kWh Saved x Fuel Cost Use alternative estimate if appropriate
Note on F42: kgC02= kWh Saved x CO2 Emission Factor Use alternative estimate if appropriate
Note on E43: € Saved = kWh Saved x Fuel Cost Use alternative estimate if appropriate
Note on F43: kgC02= kWh Saved x CO2 Emission Factor Use alternative estimate if appropriate
Note on E44: € Saved = kWh Saved x Fuel Cost Use alternative estimate if appropriate
Note on F44: kgC02= kWh Saved x CO2 Emission Factor Use alternative estimate if appropriate
Note on E45: € Saved = kWh Saved x Fuel Cost Use alternative estimate if appropriate
Note on F45: kgC02= kWh Saved x CO2 Emission Factor Use alternative estimate if appropriate
Note on E46: € Saved = kWh Saved x Fuel Cost Use alternative estimate if appropriate
Note on F46: kgC02= kWh Saved x CO2 Emission Factor Use alternative estimate if appropriate
Note on E47: € Saved = kWh Saved x Fuel Cost Use alternative estimate if appropriate
Note on F47: kgC02= kWh Saved x CO2 Emission Factor Use alternative estimate if appropriate
Note on E48: € Saved = kWh Saved x Fuel Cost Use alternative estimate if appropriate
Note on F48: kgC02= kWh Saved x CO2 Emission Factor Use alternative estimate if appropriate
Note on E49: € Saved = kWh Saved x Fuel Cost Use alternative estimate if appropriate
Note on F49: kgC02= kWh Saved x CO2 Emission Factor Use alternative estimate if appropriate
Note on E50: € Saved = kWh Saved x Fuel Cost Use alternative estimate if appropriate
Note on F50: kgC02= kWh Saved x CO2 Emission Factor Use alternative estimate if appropriate
Note on E51: € Saved = kWh Saved x Fuel Cost Use alternative estimate if appropriate
Note on F51: kgC02= kWh Saved x CO2 Emission Factor Use alternative estimate if appropriate
Note on E52: € Saved = kWh Saved x Fuel Cost Use alternative estimate if appropriate
Note on F52: kgC02= kWh Saved x CO2 Emission Factor Use alternative estimate if appropriate
Note on E53: € Saved = kWh Saved x Fuel Cost Use alternative estimate if appropriate
Note on F53: kgC02= kWh Saved x CO2 Emission Factor Use alternative estimate if appropriate
Note on E54: € Saved = kWh Saved x Fuel Cost Use alternative estimate if appropriate
Note on F54: kgC02= kWh Saved x CO2 Emission Factor Use alternative estimate if appropriate
Note on E55: € Saved = kWh Saved x Fuel Cost Use alternative estimate if appropriate
Note on F55: kgC02= kWh Saved x CO2 Emission Factor Use alternative estimate if appropriate
Note on E56: € Saved = kWh Saved x Fuel Cost Use alternative estimate if appropriate
Note on F56: kgC02= kWh Saved x CO2 Emission Factor Use alternative estimate if appropriate
Note on E57: € Saved = kWh Saved x Fuel Cost Use alternative estimate if appropriate
Note on F57: kgC02= kWh Saved x CO2 Emission Factor Use alternative estimate if appropriate
Note on E58: € Saved = kWh Saved x Fuel Cost Use alternative estimate if appropriate
Note on F58: kgC02= kWh Saved x CO2 Emission Factor Use alternative estimate if appropriate
Note on E59: € Saved = kWh Saved x Fuel Cost Use alternative estimate if appropriate
Note on F59: kgC02= kWh Saved x CO2 Emission Factor Use alternative estimate if appropriate
Note on E60: € Saved = kWh Saved x Fuel Cost Use alternative estimate if appropriate
Note on F60: kgC02= kWh Saved x CO2 Emission Factor Use alternative estimate if appropriate
Note on E61: € Saved = kWh Saved x Fuel Cost Use alternative estimate if appropriate
Note on F61: kgC02= kWh Saved x CO2 Emission Factor Use alternative estimate if appropriate
Note on E62: € Saved = kWh Saved x Fuel Cost Use alternative estimate if appropriate
Note on F62: kgC02= kWh Saved x CO2 Emission Factor Use alternative estimate if appropriate
Note on E63: € Saved = kWh Saved x Fuel Cost Use alternative estimate if appropriate
Note on F63: kgC02= kWh Saved x CO2 Emission Factor Use alternative estimate if appropriate
Note on E64: € Saved = kWh Saved x Fuel Cost Use alternative estimate if appropriate
Note on F64: kgC02= kWh Saved x CO2 Emission Factor Use alternative estimate if appropriate
Note on E65: € Saved = kWh Saved x Fuel Cost Use alternative estimate if appropriate
Note on F65: kgC02= kWh Saved x CO2 Emission Factor Use alternative estimate if appropriate
Note on E66: € Saved = kWh Saved x Fuel Cost Use alternative estimate if appropriate
Note on F66: kgC02= kWh Saved x CO2 Emission Factor Use alternative estimate if appropriate
Note on E67: € Saved = kWh Saved x Fuel Cost Use alternative estimate if appropriate
Note on F67: kgC02= kWh Saved x CO2 Emission Factor Use alternative estimate if appropriate
Note on E68: € Saved = kWh Saved x Fuel Cost Use alternative estimate if appropriate
Note on F68: kgC02= kWh Saved x CO2 Emission Factor Use alternative estimate if appropriate
Note on E69: € Saved = kWh Saved x Fuel Cost Use alternative estimate if appropriate
Note on F69: kgC02= kWh Saved x CO2 Emission Factor Use alternative estimate if appropriate
Note on E70: € Saved = kWh Saved x Fuel Cost Use alternative estimate if appropriate
Note on F70: kgC02= kWh Saved x CO2 Emission Factor Use alternative estimate if appropriate
Note on E71: € Saved = kWh Saved x Fuel Cost Use alternative estimate if appropriate
Note on F71: kgC02= kWh Saved x CO2 Emission Factor Use alternative estimate if appropriate
Note on E72: € Saved = kWh Saved x Fuel Cost Use alternative estimate if appropriate
Note on F72: kgC02= kWh Saved x CO2 Emission Factor Use alternative estimate if appropriate
Note on E73: € Saved = kWh Saved x Fuel Cost Use alternative estimate if appropriate
Note on F73: kgC02= kWh Saved x CO2 Emission Factor Use alternative estimate if appropriate
Note on E74: € Saved = kWh Saved x Fuel Cost Use alternative estimate if appropriate
Note on F74: kgC02= kWh Saved x CO2 Emission Factor Use alternative estimate if appropriate
Note on E75: € Saved = kWh Saved x Fuel Cost Use alternative estimate if appropriate
Note on F75: kgC02= kWh Saved x CO2 Emission Factor Use alternative estimate if appropriate
Note on E76: € Saved = kWh Saved x Fuel Cost Use alternative estimate if appropriate
Note on F76: kgC02= kWh Saved x CO2 Emission Factor Use alternative estimate if appropriate
Note on E77: € Saved = kWh Saved x Fuel Cost Use alternative estimate if appropriate
Note on F77: kgC02= kWh Saved x CO2 Emission Factor Use alternative estimate if appropriate
Note on E78: € Saved = kWh Saved x Fuel Cost Use alternative estimate if appropriate
Note on F78: kgC02= kWh Saved x CO2 Emission Factor Use alternative estimate if appropriate
Note on E79: € Saved = kWh Saved x Fuel Cost Use alternative estimate if appropriate
Note on F79: kgC02= kWh Saved x CO2 Emission Factor Use alternative estimate if appropriate
Note on E80: € Saved = kWh Saved x Fuel Cost Use alternative estimate if appropriate
Note on F80: kgC02= kWh Saved x CO2 Emission Factor Use alternative estimate if appropriate
Note on E81: € Saved = kWh Saved x Fuel Cost Use alternative estimate if appropriate
Note on F81: kgC02= kWh Saved x CO2 Emission Factor Use alternative estimate if appropriate
Note on E82: € Saved = kWh Saved x Fuel Cost Use alternative estimate if appropriate
Note on F82: kgC02= kWh Saved x CO2 Emission Factor Use alternative estimate if appropriate
Note on E83: € Saved = kWh Saved x Fuel Cost Use alternative estimate if appropriate
Note on F83: kgC02= kWh Saved x CO2 Emission Factor Use alternative estimate if appropriate
Note on E84: € Saved = kWh Saved x Fuel Cost Use alternative estimate if appropriate
Note on F84: kgC02= kWh Saved x CO2 Emission Factor Use alternative estimate if appropriate
Note on E85: € Saved = kWh Saved x Fuel Cost Use alternative estimate if appropriate
Note on F85: kgC02= kWh Saved x CO2 Emission Factor Use alternative estimate if appropriate
Note on E86: € Saved = kWh Saved x Fuel Cost Use alternative estimate if appropriate
Note on F86: kgC02= kWh Saved x CO2 Emission Factor Use alternative estimate if appropriate
Note on E87: € Saved = kWh Saved x Fuel Cost Use alternative estimate if appropriate
Note on F87: kgC02= kWh Saved x CO2 Emission Factor Use alternative estimate if appropriate
Note on E88: € Saved = kWh Saved x Fuel Cost Use alternative estimate if appropriate
Note on F88: kgC02= kWh Saved x CO2 Emission Factor Use alternative estimate if appropriate
Note on E89: € Saved = kWh Saved x Fuel Cost Use alternative estimate if appropriate
Note on F89: kgC02= kWh Saved x CO2 Emission Factor Use alternative estimate if appropriate
Note on E90: € Saved = kWh Saved x Fuel Cost Use alternative estimate if appropriate
Note on F90: kgC02= kWh Saved x CO2 Emission Factor Use alternative estimate if appropriate
Note on E91: € Saved = kWh Saved x Fuel Cost Use alternative estimate if appropriate
Note on F91: kgC02= kWh Saved x CO2 Emission Factor Use alternative estimate if appropriate
Note on E92: € Saved = kWh Saved x Fuel Cost Use alternative estimate if appropriate
Note on F92: kgC02= kWh Saved x CO2 Emission Factor Use alternative estimate if appropriate
Note on E93: € Saved = kWh Saved x Fuel Cost Use alternative estimate if appropriate
Note on F93: kgC02= kWh Saved x CO2 Emission Factor Use alternative estimate if appropriate
Note on E94: € Saved = kWh Saved x Fuel Cost Use alternative estimate if appropriate
Note on F94: kgC02= kWh Saved x CO2 Emission Factor Use alternative estimate if appropriate
Note on E95: € Saved = kWh Saved x Fuel Cost Use alternative estimate if appropriate
Note on F95: kgC02= kWh Saved x CO2 Emission Factor Use alternative estimate if appropriate
Note on E96: € Saved = kWh Saved x Fuel Cost Use alternative estimate if appropriate
Note on F96: kgC02= kWh Saved x CO2 Emission Factor Use alternative estimate if appropriate
Note on E97: € Saved = kWh Saved x Fuel Cost Use alternative estimate if appropriate
Note on F97: kgC02= kWh Saved x CO2 Emission Factor Use alternative estimate if appropriate
Note on E98: € Saved = kWh Saved x Fuel Cost Use alternative estimate if appropriate
Note on F98: kgC02= kWh Saved x CO2 Emission Factor Use alternative estimate if appropriate
Note on E99: € Saved = kWh Saved x Fuel Cost Use alternative estimate if appropriate
Note on F99: kgC02= kWh Saved x CO2 Emission Factor Use alternative estimate if appropriate
Note on E100: € Saved = kWh Saved x Fuel Cost Use alternative estimate if appropriate
Note on F100: kgC02= kWh Saved x CO2 Emission Factor Use alternative estimate if appropriate
Note on E101: € Saved = kWh Saved x Fuel Cost Use alternative estimate if appropriate
Note on F101: kgC02= kWh Saved x CO2 Emission Factor Use alternative estimate if appropriate
Note on E102: € Saved = kWh Saved x Fuel Cost Use alternative estimate if appropriate
Note on F102: kgC02= kWh Saved x CO2 Emission Factor Use alternative estimate if appropriate
Note on E103: € Saved = kWh Saved x Fuel Cost Use alternative estimate if appropriate
Note on F103: kgC02= kWh Saved x CO2 Emission Factor Use alternative estimate if appropriate
Note on E104: € Saved = kWh Saved x Fuel Cost Use alternative estimate if appropriate
Note on F104: kgC02= kWh Saved x CO2 Emission Factor Use alternative estimate if appropriate
Note on E105: € Saved = kWh Saved x Fuel Cost Use alternative estimate if appropriate
Note on F105: kgC02= kWh Saved x CO2 Emission Factor Use alternative estimate if appropriate
Note on E106: € Saved = kWh Saved x Fuel Cost Use alternative estimate if appropriate
Note on F106: kgC02= kWh Saved x CO2 Emission Factor Use alternative estimate if appropriate

## Version
Energy MAP Tool Version History
Version | Description of Modification(s) | By | Date | Additional Comments
1.1 | Change Logos from SEI to SEAI | MC | 2010-04-08
2 | Incorporation of Prioritisation Tool Addition of Intro Sheet Additional examples | BÓC | 2012-09-06 | 2012 Review of Energy MAP 'Family' Issued for internal review
3 |  | BÓC | 2012-10-18 | Issued for publication on SEAI website
4 | Correction to auto-calculation of estimated savings | BÓC | 2014-10-01
5 | Several minor refinements, including to prioritisation section | BÓC | 2014-10-10 | Issued for publication on SEAI website