## ILCD+EPD format
SEAI Irish National EC Database of Generic Building Materials
| Document Reference: | Revision Number: | Revision Date: | Effective from:
| EC WB 001 | 1.0.2 | 2026-05-15 | 2026-09-01
| Prepared By: | Position Title: | Approved by: | Position Title:
| Giorgio Garino | Embodied Carbon PC | Gary O'Sullivan | Embodied Carbon PM
1 | Introduction
Version 1.0.1 of the Irish National EC Database of Generic Building Materials was shared with the Steering Group on the 25 March 2026, proposed for approval at the Steering Group Meeting on the 26 March 2026, and approved for submission for Ministerial approval on the 17 April 2026.
2 | Background
The Directive (EU) 2024/1275 (“recast EPBD”) is available here.
The Delegated Regulation amending Annex III to Directive (EU) 2024/1275 (“recast EPBD”) is available here.
In the headers, asterisk (*) means that the value includes uncertainty penalty.
The dataset is provided using the ILCD+EPD 2020 format. This has been developed based on the European Commission’s International Life Cycle Database format , with additional fields related to Environmental Production Declarations, and has been provided by the InData Network .
The European Commission’s International Life Cycle Database format is available here.
The InData Network is available here.
The ILCD+EPD 2020 Table of Definition Document is available here.
| ID | A1.2 Name | A1.3 Classification | A1.4 General comment on data set If relevant: General information about the data set, including quality assurance (e.g. general quality statements (internal, not reviewed)) as well as information sources used. Note: Please fill in only central aspects ("synopsis of dataset") and avoid overlapping entries with "Advice on data set use". | A1.6 Generic data uncertainty penalties [% uplift] | A1.7 Description of generic data uncertainty penalties [Reasons and rules for choice of uncertainty penalties.] | D1.2 Module | D1.4 GWP Total (Net) (kgCO2e per kg)* | D1.4 GWP Total excluding biogenic (Net) kgCO2e per kg)* | D1.4 GWP Biogenic (kgCO2e per kg)* | D1.4 Use of Secondary Material/ Scrap (kg secondary material per kg of final material) | SEAI A4 transport scenario grouping | SEAI A5.3 grouping
| 1 | Aggregate - Average Aggregate | AGGREGATE AND STONES | Mix of 49% sand and gravel and 51% crushed rock 2023 https://www.cso.ie/en/releasesandpublications/ep/p-mfa/materialflowaccounts2023/keyfindings/#:~:text=A%20total%2096.5%20million%20tonnes,tonnes%20(See%20Table%201). Sand and gravel based on UK MPA data, Crushed rock based on Transport Infrastructure Ireland PCR default figure. | 10 | Uncertainty around aggregate impacts | A1-A3 | 0.00701 | 0.00701 | 0 | 0 | SEAI GROUP 1 Locally manufactured (ready-mixed concrete) | SEAI In-situ concrete
| 2 | Stone - General Stone for cladding and paving | AGGREGATE AND STONES | General building stone (e.g. cut stone/dimensional stone, not aggregate), based on average of SEAI generic datasets for limestone, granite and sandstone | 10 | Uncertainty in the underlying datasets, and regarding the share of the different stones in the Irish market. | A1-A3 | 0.0861 | 0.0861 | 0 | 0 | SEAI GROUP 8 Globally manufactured | SEAI Stone landscaping
| 3 | Stone - Granite | AGGREGATE AND STONES | Irish imports from China (38%) and Portugal (21%). EPD for granite from China and Portugal used. | 25 | Wide variation in impact in sources used. Lack of representative data. | A1-A3 | 0.106 | 0.106 | 0 | 0 | SEAI GROUP 8 Globally manufactured | SEAI Stone landscaping
| 4 | Stone - Limestone | AGGREGATE AND STONES | Based on EPD from Portugal and Sweden. | 25 | Wide variation in impact in sources used. Lack of representative data (no data for Irish production) | A1-A3 | 0.0885 | 0.0885 | 0 | 0 | SEAI GROUP 2 Locally manufactured (general) | SEAI Stone landscaping
| 5 | Stone - Marble | AGGREGATE AND STONES | EPD for marble from Italy, Greece and China but marble imported from India and Egypt. | 25 | Wide variation in impact in sources used. Lack of representative data | A1-A3 | 0.292 | 0.292 | 0 | 0 | SEAI GROUP 7 European manufactured | SEAI stone cladding
| 6 | Stone - Marble tile | AGGREGATE AND STONES | 1 EPD for marble tile from Italy | 25 | Lack of representative data (not representative of Irish imports from Egypt and India) Very limited data availability (only one EPD) | A1-A3 | 0.796 | 0.796 | 0 | 0 | SEAI GROUP 8 Globally manufactured | SEAI stone cladding
| 7 | Stone - Sandstone | AGGREGATE AND STONES | Data for Scottish sandstone from Historic Scotland study | 10 | Limited representativity of data (data from UK, not Ireland, older data (2011 study)) | A1-A3 | 0.0847 | 0.0847 | 0 | 0 | SEAI GROUP 8 Globally manufactured | SEAI Stone landscaping
| 8 | Stone - Shale | AGGREGATE AND STONES | Due to lack of data availability, based on average aggregate dataset | 10 | Proxy data (no data found for shale, SEAI Average aggregate dataset used) | A1-A3 | 0.00701 | 0.00701 | 0 | 0 | SEAI GROUP 3 Regionally manufactured | SEAI In-situ concrete
| 9 | Stone - Slate | AGGREGATE AND STONES | Slate roofing tiles, based on EPD from Cupa Pisarras (ES), Micopal (BR) and a Historic Scotland LCA study for UK Slate. | 20 | Wide variation in impact in sources used. | A1-A3 | 0.144 | 0.144 | 0 | 0 | SEAI GROUP 8 Globally manufactured | SEAI Stone landscaping
| 10 | Asphalt - 3% bitumen binder content by mass | ASPHALT | Based on extrapololation from 2 manufacturers EPD | 20 | Very limited data in relation to the number of producers and lack of data on bitumen content | A1-A3 | 0.06 | 0.06 | 0 | 0 | SEAI GROUP 2 Locally manufactured (general) | SEAI Asphalt
| 11 | Asphalt - 5% bitumen binder content by mass | ASPHALT | Based on extrapololation from 2 manufacturers EPD | 20 | Very limited data in relation to the number of producers and lack of data on bitumen content | A1-A3 | 0.084 | 0.084 | 0 | 0 | SEAI GROUP 2 Locally manufactured (general) | SEAI Asphalt
| 12 | Asphalt - 7% bitumen binder content by mass | ASPHALT | Based on extrapololation from 2 manufacturers EPD | 20 | Very limited data in relation to the number of producers and lack of data on bitumen content | A1-A3 | 0.108 | 0.108 | 0 | 0 | SEAI GROUP 2 Locally manufactured (general) | SEAI Asphalt
| 13 | Bitumen - straight run | BITUMEN | Sourced from peer reviewed Eurobitume LCA Study | 0 | Average value for straight run bitumen produced in Europe | A1-A3 | 0.53 | 0.53 | 0 | 0
| 14 | Bitumen - oxidised | BITUMEN | Sourced from peer reviewed Eurobitume LCA Study | 0 | Average value for oxidised bitumen produced in Europe. | A1-A3 | 0.616 | 0.616 | 0 | 0
| 15 | Bitumen Emulsion | BITUMEN | Sourced from default dataset in EPD Ireland cPCR for bituminous mixtures | 0 | Generic value specified by Transport Infrastructure Ireland for use in asphalt EPD for use in Ireland | A1-A3 | 0.404 | 0.404 | 0 | 0 | SEAI GROUP 8 Globally manufactured | SEAI Bitumen
| 16 | Polymer Modified Bitumen | BITUMEN | Sourced from default dataset in EPD Ireland cPCR for bituminous mixtures | 0 | Already worst case of SBS and EVA modified bitumen | A1-A3 | 0.788 | 0.788 | 0 | 0 | SEAI GROUP 6 UK manufactured | SEAI Bitumen
| 17 | Cement fibre board | BOARDS | Fibre cement board and cement bonded particle board, including magnesium bonded boards. Based on EPD from Portugal, China and Europe | 10 | Limited representativity of data (1 EPD for magnesium board found, no Chinese cement fibre board). | A1-A3 | 0.937 | 1.977 | -1.04 | 0.018175 | SEAI GROUP 6 UK manufactured | SEAI Boarding
| 18 | Chipboard particleboard | BOARDS | EPD for chipboard imported from UK, Portugal and Spain | 0 | Good spread of manufacturer EPD covering Irish imports. | A1-A3 | -1.05 | 0.45 | -1.5 | 0 | SEAI GROUP 7 European manufactured | SEAI Boarding
| 19 | Fibreboard | BOARDS | Sourced from North American Sector EPD | 20 | Lack of representative data (dataset unrepresentative of Irish imports) | A1-A3 | 0.983 | 2.013 | -1.03 | 0 | SEAI GROUP 7 European manufactured | SEAI Boarding
| 20 | Hardboard | BOARDS | Sourced from North American Sector EPD | 20 | Lack of representative data (dataset unrepresentative of Irish imports) EPD expired 2021. | A1-A3 | -1.04 | 1.03 | -2.07 | 0 | SEAI GROUP 8 Globally manufactured | SEAI Boarding
| 21 | MDF board used externally | BOARDS | Medite Exterior EPD. Ireland is a net exporter of MDF so no imports modelled. | 0 | Specific EPD data for MDF product to be used externally. Sole manufacturer in Ireland and net exporter. | A1-A3 | -0.232 | 0.731 | -0.963 | 0 | SEAI GROUP 4 Nationally manufactured (short range) | SEAI Boarding
| 22 | MDF board used internally | BOARDS | Standard MDF, with a typical density of 620 kg/m3. Based on EPD for Medite Premier and Medite Lite | 10 | Not representative of all products in product group (fire retardant and moisture resistant products have more impact per kg.) | A1-A3 | -0.6 | 0.53 | -1.13 | 0 | SEAI GROUP 4 Nationally manufactured (short range) | SEAI Boarding
| 23 | Orientated Strand Board (OSB) | BOARDS | Oriented Strand Board (OSB) based on Smartply MAX, the most commonly used OSB product, a standard OSB/3. | 0 | representative EPD from only Irish producer | A1-A3 | -1.02 | 0.2 | -1.22 | 0 | SEAI GROUP 5 Nationally manufactured (long range) | SEAI Boarding
| 24 | Plywood | BOARDS | Based on EPD for imports from China (52%), Braxil (19%), Uraguay (8%), representing 79% of Irish imports | 0 | Representative of imports | A1-A3 | -0.754 | 0.776 | -1.53 | 0 | SEAI GROUP 8 Globally manufactured | SEAI Boarding
| 25 | Brick (clay) | BRICK | Based on EPD for largest Irish producer and UK sector EPD representing 88% of Irish imports | 0 | Covers the major manufacturer in Ireland and UK sector EPD covers most imports (88.8%). | A1-A3 | 0.213 | 0.213 | 0 | 0 | SEAI GROUP 5 Nationally manufactured (long range) | SEAI Brickwork (clay)
| 26 | Brickwork wall inc mortar, single skin | BRICK | Based on SEAI Datasets for brick and 1:3 mortar, and proportions based on 215x65mm brick and 10mm mortar. | 0 | Underlying datasets include stated uncertainty, | A1-A3 | 0.203 | 0.203 | 0 | 0 | SEAI GROUP 5 Nationally manufactured (long range) | SEAI Brickwork (clay)
| 27 | CEM I generic | CEMENT | Irish sector EPD. Ireland is a net exporter of cement. | 0 | Sector EPD for CEM I. Ireland is a net exporter of cement. | A1-A3 | 0.763 | 0.763 | 0 | 0.0123 | SEAI GROUP 3 Regionally manufactured | SEAI In-situ concrete
| 28 | CEM II generic | CEMENT | Irish sector EPD for CEM II/A-L | 0 | Sector EPD for CEM II/A-L which is the most commonly used CEM II cement in Ireland. Ireland is a net exporter of cement. Irish concrete producers often add GGBS to concrete mixes separately rather than using cements with GGBS. | A1-A3 | 0.698 | 0.698 | 0 | 0.0136 | SEAI GROUP 3 Regionally manufactured | SEAI In-situ concrete
| 29 | CEM II/A-L (<20% Limestone) | CEMENT | Irish sector EPD. Ireland is a net exporter of cement. | 0 | Sector EPD for CEM II/A-L. Ireland is a net exporter of cement. | A1-A3 | 0.698 | 0.698 | 0 | 0.0136 | SEAI GROUP 3 Regionally manufactured | SEAI In-situ concrete
| 30 | CEM II/A-S (<20% GGBS) | CEMENT | CEM II/A-S with at least 80% clinker, based on 10% GGBS and 90% CEM I | 0 | Conservative assumption for GGBS content | A1-A3 | 0.699 | 0.699 | 0 | 0.01107 | SEAI GROUP 3 Regionally manufactured | SEAI In-situ concrete
| 31 | CEM II/A-V (<20% PFA) | CEMENT | CEMII/A-V with at least 80% clinker, based on 10% PFA and 90% CEM I | 0 | Conservative assumption for PFA content | A1-A3 | 0.687 | 0.687 | 0 | 0.01107 | SEAI GROUP 3 Regionally manufactured | SEAI In-situ concrete
| 32 | CEM II/B-S (<35% GGBS) | CEMENT | CEM II/B-S has at least 65% clinker. Assume 25% GGBS using GGBS dataset, 75% CEM I using Irish CEM I EPD= 70% clinker. | 0 | Conservative assumption for GGBS content | A1-A3 | 0.602 | 0.602 | 0 | 0 | SEAI GROUP 3 Regionally manufactured | SEAI In-situ concrete
| 33 | CEM III/A (35-65% GGBS) | CEMENT | CEM III/A has at least 35% clinker. Assume 50% GGBS using GGBS dataset, 50% CEM I using Irish CEM I EPD= 45% clinker. | 0 | Conservative assumption for GGBS content | A1-A3 | 0.442 | 0.442 | 0 | 0 | SEAI GROUP 3 Regionally manufactured | SEAI In-situ concrete
| 34 | CEM III/B (66-80% GGBS) | CEMENT | CEM III/B has at least 20% clinker. Assume 70% GGBS using GGBS dataset, 30% CEM I using Irish CEM I EPD= 35% clinker. | 0 | Conservative assumption for GGBS content | A1-A3 | 0.313 | 0.313 | 0 | 0 | SEAI GROUP 3 Regionally manufactured | SEAI In-situ concrete
| 35 | Sanitary Ware | CERAMICS | Ceramic Sanitary ware, covering fine fireclay and vitreous china products such as wcs, basins, pedestals etc. Based on 11 EPD from 6 manufacturers with sites in Europe, Egypt and Turkey | 20 | Wide variation in impact in sources used. | A1-A3 | 2.39 | 2.39 | 0 | 0.014559 | SEAI GROUP 8 Globally manufactured | SEAI Tiles and Ceramics
| 36 | Tiles and Cladding Panels | CERAMICS | Dataset for ceramic tiles and cladding panels, based on sector EPD from Spain and Italy, manufacturer specific data and generic dataset for Indian ceramic tiles. | 20 | Wide variation in impact in sources used. | A1-A3 | 0.736 | 0.736 | 0 | 0 | SEAI GROUP 7 European manufactured | SEAI Tiles and Ceramics
| 37 | Drainage pipe (clay) | CLAY | Based on US Sector EPD for vitrified clay pipes | 10 | Limited representativity of data (data from a different continent) | A1-A3 | 1.05 | 1.05 | 0 | 0 | SEAI GROUP 5 Nationally manufactured (long range) | SEAI Brickwork (clay)
| 38 | Roof Tile (clay) | CLAY | Clay roof tiles based on sector EPD for Spain and UK Manufacturer specific EPD | 20 | Wide variation in impact in sources used. | A1-A3 | 0.319 | 0.319 | 0 | 0 | SEAI GROUP 7 European manufactured | SEAI Tiles and Ceramics
| 39 | Concrete blocks (medium or high density) | CONCRETE – BLOCKS | Dense and medium density concrete blocks, based EPD from 2 manufacturers. | 10 | Limited representativity of data (many Irish manufacturers without EPD) | A1-A3 | 0.124 | 0.124 | 0 | 0.027612 | SEAI GROUP 3 Regionally manufactured | SEAI Concrete blocks (dense/medium density)
| 40 | Lightweight or Autoclaved Aerated Concrete (AAC) blocks | CONCRETE – BLOCKS | Aircrete and Lightweight concrete blocks, based on 6 EPD for various products from two manufacturers | 20 | Wide variation in impact in sources used. | A1-A3 | 0.367 | 0.367 | 0 | 0.30729 | SEAI GROUP 5 Nationally manufactured (long range) | SEAI Concrete blocks (lightweight AAC)
| 41 | Beams and columns -steel reinforced | CONCRETE – PRECAST | Precast concrete beams and columns, including steel reinforcement, based on EPD from Irish, Northern Irish and UK producers | 0 | reasonably similar impacts between products | A1-A3 | 0.17 | 0.17 | 0 | 0.49007 | SEAI GROUP 2 Locally manufactured (general) | SEAI Concrete precast (floor, beams, and frames)
| 42 | Hollowcore slabs | CONCRETE – PRECAST | Hollowcore precast flooring, based on EPD for a manufacturer in Northern Ireland, and the UK sector EPD | 10 | Limited representativity of data (no data for Irish production) | A1-A3 | 0.181 | 0.181 | 0 | 0.030675 | SEAI GROUP 3 Regionally manufactured | SEAI Concrete precast (floor, beams, and frames)
| 43 | Paving (Blocks, Slabs, Channels and Kerbs) | CONCRETE – PRECAST | Precast paving covering blocks, slabs, channels and kerbs, based on two Irish manufacturer specific EPD and a UK Sector EPD | 25 | Wide variation in impact in sources used. Lack of representative data (limited data from known Irish manufacturers) | A1-A3 | 0.24 | 0.24 | 0 | 0.01098 | SEAI GROUP 4 Nationally manufactured (short range) | SEAI Concrete precast (floor, beams, and frames)
| 44 | Roof tile (concrete) | CONCRETE – PRECAST | Concrete roof tiles, based on manufacturer specific EPD from Breedon and Mannok | 0 | reasonably similar impacts between products | A1-A3 | 0.189 | 0.189 | 0 | 0.090125 | SEAI GROUP 4 Nationally manufactured (short range) | SEAI Tiles and Ceramics
| 45 | Concrete Block Walls - AAC blocks inc. mortar | CONCRETE BLOCK | Based on SEAI Datasets for lightweight/AAC concrete blocks and 1:3 mortar. Proportions based on mass of average AAC block of 100x440x215 mm and 10mm mortar. | 0 | Uncertainty for blocks and mortar included in underlying datasets. | A1-A3 | 0.334 | 0.334 | 0 | 0.25939 | SEAI GROUP 3 Regionally manufactured | SEAI Concrete blocks (dense/medium density)
| 46 | Concrete Block Walls - cellular high density blocks inc. mortar | CONCRETE BLOCK | Based on SEAI Datasets for medium/high density concrete blocks and 1:3 mortar. Proportions based on mass of cellular dense block of 100x440x215 mm and 10mm mortar. | 0 | Uncertainty for blocks and mortar included in underlying datasets. | A1-A3 | 0.127 | 0.127 | 0 | 0.0256 | SEAI GROUP 3 Regionally manufactured | SEAI Concrete blocks (dense/medium density)
| 47 | Concrete Block Walls - solid high density blocks inc. mortar | CONCRETE BLOCK | Based on SEAI Datasets for medium/high density concrete blocks and 1:3 mortar. Proportions based on mass of solid dense block of 100x440x215 mm and 10mm mortar. | 0 | Uncertainty for blocks and mortar included in underlying datasets. | A1-A3 | 0.126 | 0.126 | 0 | 0.0262 | SEAI GROUP 3 Regionally manufactured | SEAI Concrete blocks (dense/medium density)
| 48 | Concrete Block Walls - hollowcore high density blocks inc. mortar | CONCRETE BLOCK | Based on SEAI Datasets for medium/high density concrete blocks and 1:3 mortar. Proportions based on mass of hollowcore dense block of 215x440x215 mm and 10mm mortar. | 0 | Uncertainty for blocks and mortar included in underlying datasets. | A1-A3 | 0.128 | 0.128 | 0 | 0.0253 | SEAI GROUP 3 Regionally manufactured | SEAI Concrete blocks (dense/medium density)
| 49 | Concrete Block Walls - lightweight blocks inc. mortar | CONCRETE BLOCK | Based on SEAI Datasets for lightweight/AAC concrete blocks and 1:3 mortar. Proportions based on mass of average lightweight block of 100x440x215 mm and 10mm mortar. | 0 | Uncertainty for blocks and mortar included in underlying datasets. | A1-A3 | 0.35 | 0.35 | 0 | 0.2814 | SEAI GROUP 5 Nationally manufactured (long range) | SEAI Concrete blocks (lightweight AAC)
| 50 | Concrete Block Walls - medium density solid blocks inc. mortar | CONCRETE BLOCK | Based on SEAI Datasets for medium/high density concrete blocks and 1:3 mortar. Proportions based on mass of medium dense block of 100x440x215 mm and 10mm mortar. | 0 | Uncertainty for blocks and mortar included in underlying datasets. | A1-A3 | 0.127 | 0.127 | 0 | 0.0256 | SEAI GROUP 5 Nationally manufactured (long range) | SEAI Concrete blocks (lightweight AAC)
| 51 | Cork flooring | FLOOR FINISHES | European sector EPD | 0 | European sector EPD | A1-A3 | -1.37 | 0.83 | -2.2 | 0.24 | SEAI GROUP 7 European manufactured | SEAI Tiled Soft Flooring
| 52 | Laminate Flooring | FLOOR FINISHES | European sector EPD | 0 | European sector EPD | A1-A3 | -0.374 | 0.836 | -1.21 | 0 | SEAI GROUP 7 European manufactured | SEAI Timber floors (boards)
| 53 | Linoleum | FLOOR FINISHES | European sector EPD. Forbo sheet Marmoleum EPD used to calculate biogenic carbon content. | 0 | European sector EPD | A1-A3 | 0.897 | 2.197 | -1.3 | 0.26774 | SEAI GROUP 7 European manufactured | SEAI Tiled Soft Flooring
| 54 | Vinyl flooring | FLOOR FINISHES | Vinyl flooring generally, including homogenous and heterogenous vinyl, cushioned vinyl and LVT, based on Sector EPD from ERFMI and manufacturer specific EPD from China. | 20 | Wide variation in impact in sources used. | A1-A3 | 2.12 | 2.12 | 0 | 0 | SEAI GROUP 7 European manufactured | SEAI Tiled Soft Flooring
| 55 | Coated or uncoated float glass | GLASS | Float glass, based on EPD from European producers covering UK, France and a Turkish producer. | 10 | Not representative of all products in product group (covers a range of producers for uncoated float glass but does not cover different possible coatings). | A1-A3 | 1.17 | 1.17 | 0 | 0.018305 | SEAI GROUP 6 UK manufactured | SEAI Glass
| 56 | Double glazed insulated glass unit | GLASS | Double glazed insulated glazing unit, based on one EPD | 20 | Very limited data in relation to the number of producers | A1-A3 | 2.02 | 2.02 | 0 | 0.055559 | SEAI GROUP 2 Locally manufactured (general) | SEAI Glass
| 57 | Toughened glass | GLASS | Toughened glass, based on EPD from Pilkington and Saint Gobain | 0 | Toughened glass based on data from two major European glass producers. | A1-A3 | 1.66 | 1.66 | 0 | 0.027745 | SEAI GROUP 8 Globally manufactured | SEAI Glass
| 58 | Triple glazed insulated glass unit | GLASS | Triple glazed insulated glass unit, based on one EPD but consistent with the generic value for float glass | 20 | Very limited data in relation to the number of producers | A1-A3 | 2.07 | 2.07 | 0 | 0.12467 | SEAI GROUP 2 Locally manufactured (general) | SEAI Glass
| 59 | Glass wool | INSULATION | Glass wool insulation generally, based on EPD for typical products from 3 UK Manufacturers | 20 | Wide variation in impact in sources used. | A1-A3 | 1.27 | 1.27 | 0 | 0.82986 | SEAI GROUP 6 UK manufactured | SEAI Insulation
| 60 | Cellulose fibre | INSULATION | Cellulose Insulation, manufactured from recycled paper. Based on an Irish Manufacturer specific EPD, and a European Sector EPD | 0 |  | A1-A3 | -1.24 | 0.28 | -1.52 | 0.87293 | SEAI GROUP 7 European manufactured | SEAI Insulation
| 61 | Cork | INSULATION | Based on Portuguese sector EPD for cork insulation, adapted to correct biogenic carbon flow, taken as 60% carbon conservatively based on https://www.sciencedirect.com/science/article/abs/pii/S0048969718333369#:~:text=It%20was%20noticed%20that%20a,internal%E2%80%9D%20OC%20source%20for%20NBS | 0 | Sector EPD for Portugal, the main producer of cork | A1-A3 | -1.93 | 0.27 | -2.2 | 0 | SEAI GROUP 7 European manufactured | SEAI Insulation
| 62 | Expanded Polystyrene (EPS) | INSULATION | Expanded polystyrene insulation, based on EPD from 3 large manufacturers in Ireland | 20 | Wide variation in impact in sources used. | A1-A3 | 4.97 | 4.97 | 0 | 0 | SEAI GROUP 3 Regionally manufactured | SEAI Insulation
| 63 | Stone wool | INSULATION | Stonewool insulation generally, covering various thicknesses and densities, unfaced. Based on 6 EPD from manufacturers in UK, Turkey and Germany | 20 | Wide variation in impact in sources used. | A1-A3 | 1.8 | 1.8 | 0 | 0.19189 | SEAI GROUP 6 UK manufactured | SEAI Insulation
| 64 | Hemp fibre | INSULATION | Hemp fibre insulation, based on 4 EPD from 3 manufacturers, covering manufacture in the UK, the Czech Republic and Sweden | 20 | Wide variation in impact in sources used. | A1-A3 | -1.37 | 0.64 | -2.01 | 0 | SEAI GROUP 7 European manufactured | SEAI Insulation
| 65 | Hempcrete block | INSULATION | Hempcrete block | 20 | Wide variation in impact in sources used. | A1-A3 | -0.127 | 0.662 | -0.789 | 0 | SEAI GROUP 7 European manufactured | SEAI Insulation
| 66 | Mineral wool | INSULATION | Mineral wool insulation, a mix of 71% stone wool and 29% glass wool by mass, based in import data for 2023. | 20 | Wide variation in impact in sources used. | A1-A3 | 1.63 | 1.63 | 0 | 0.3769 | SEAI GROUP 6 UK manufactured | SEAI Insulation
| 67 | Polyisocyanurate (PIR) board | INSULATION | Polyisocyanuarate (PIR) or Polyurathane (PUR) Rigid insulation, based on EPD from 3 Irish manufacturers | 20 | Wide variation in impact in sources used. | A1-A3 | 4.41 | 4.41 | 0 | 0 | SEAI GROUP 5 Nationally manufactured (long range) | SEAI Insulation
| 68 | Polyurethane (sprayfoam) | INSULATION | European sector "EPD" | 10 | Limited representativity of data (older data, not a true EPD but European sector declaration). | A1-A3 | 3.52 | 3.52 | 0 | 0 | SEAI GROUP 7 European manufactured | SEAI Plastics
| 69 | Sheep's wool | INSULATION | Sheep's wool insulation, based on 2 EPD from producers in the UK and Austria. | 20 | Wide variation in impact in sources used. | A1-A3 | 0.266 | 1.936 | -1.67 | 0 | SEAI GROUP 6 UK manufactured | SEAI Insulation
| 70 | Straw | INSULATION | UK sector EPD | 0 | Data from Straw Building UK representative for the UK market. Impact likely to be similar in Ireland. | A1-A3 | -1.16 | 0.13 | -1.29 | 0 | SEAI GROUP 2 Locally manufactured (general) | SEAI Insulation
| 71 | Wood fibre | INSULATION | Wood fibre insulation, based on German generic datasets for wet process (50%), dry process (40%) and loose (10%). | 0 | Underlying datasets for loose and wet process wood fibre insulation already include uncertainty factors (10% and 20%) respectively. | A1-A3 | -1.08 | 0.6 | -1.68 | 0 | SEAI GROUP 7 European manufactured | SEAI Insulation
| 72 | Bituminous Roofing Membrane | MEMBRANES | Flexible bituminous roofing membrane, based on the average of 8 single and multilayer products with diffferent fixing methods (fully torched, mechanically fastened, loose laid and self adhesive) provided in the European sector EPD | 20 | Wide variation in impact in sources used. | A1-A3 | 0.86 | 0.86 | 0 | 0 | SEAI GROUP 7 European manufactured | SEAI Plastics
| 73 | Building Membrane | MEMBRANES | Building membranes, including breather membranes, vapour control membranes etc | 20 | Wide variation in impact in sources used. | A1-A3 | 4.62 | 4.62 | 0 | 9.3333 | SEAI GROUP 7 European manufactured | SEAI Plastics
| 74 | Aluminium extrusion | METALS | Aluminium extrusion, as used in Europe, based on European production and imports of aluminium to Europe. Assumed 27% post-consumer recycled content and 9% pre-consumer recycled content, based on International Aluminium Global Aluminium Cycle for 2023, assuming 9% is internally recycled aluminium. | 0 |  | A1-A3 | 7.95 | 7.95 | 0 | 0.36 | SEAI GROUP 7 European manufactured | SEAI Aluminium extruded profiles/frames
| 75 | Aluminium foil | METALS | Aluminium foil, as used in Europe, based on european production (including Turkiye) and imports of aluminium to Europe. Assumed 27% post-consumer recycled content and 18% pre-consumer recycled content, based on International Aluminium Global Aluminium Cycle for 2023. | 0 |  | A1-A3 | 8.63 | 8.63 | 0 | 0.45 | SEAI GROUP 7 European manufactured | SEAI Aluminium sheet
| 76 | Aluminium sheet | METALS | Aluminium sheet, as used in Europe, based on european production (including Turkiye) and imports of aluminium to Europe. Assumed 27% post-consumer recycled content and 18% pre-consumer recycled content, based on International Aluminium Global Aluminium Cycle for 2023. | 10 | Not representative of all products in product group (doesn’t account for possible profiling and coatings) | A1-A3 | 8.73 | 8.73 | 0 | 0.45 | SEAI GROUP 7 European manufactured | SEAI Aluminium sheet
| 77 | Cast Iron | METALS | Cast iron, dataset taken from oekobaudat generic dataset | 0 | oekobaudat dataset already includes 20% uncertainty margin | A1-A3 | 1.51 | 1.51 | 0 | 0 | SEAI GROUP 8 Globally manufactured | SEAI Ferrous Metals
| 78 | Cold rolled steel coil | METALS | WorldSteel LCA Study. | 5 | Conversion factor from worldsteel system expansion methodology to EN 15804 economic allocation to slag | A1-A3 | 2.35 | 2.35 | 0 | 0.18 | SEAI GROUP 7 European manufactured | SEAI Steel sheet
| 79 | Copper Pipe | METALS | EU LCA Study | 20 | Not representative of all products in broad product group (considerable variation based on potential for lower recycled content) | A1-A3 | 2.86 | 2.86 | 0 | 0.5 | SEAI GROUP 7 European manufactured | SEAI Non-ferrous metal
| 80 | Copper Sheet | METALS | EU LCA Study | 20 | Not representative of all products in broad product group (considerable variation based on potential for lower recycled content) | A1-A3 | 2.38 | 2.38 | 0 | 0.5 | SEAI GROUP 7 European manufactured | SEAI Non-ferrous metal
| 81 | Electrolytic Chrome Coated Steel Sheet - Tin-free (ECCS) | METALS | This LCA eco-profile provides life cycle assessment results for Global ECCS. | 5 | Conversion factor from worldsteel system expansion methodology to EN 15804 economic allocation to slag | A1-A3 | 3.27 | 3.27 | 0 | 0.037 | SEAI GROUP 8 Globally manufactured | SEAI Steel sheet
| 82 | Engineering steel | METALS | Worldsteel mix of European and Asian sector averages | 15 | 5% Conversion factor from worldsteel system expansion methodology to EN 15804 economic allocation to slag. 10% due to considerable variation due to geography and potential for lower recycled content | A1-A3 | 1.53 | 1.53 | 0 | 1.06 | SEAI GROUP 8 Globally manufactured | SEAI Steel frame (beam, columns, braces)
| 83 | Finished cold-rolled steel coil | METALS | Worldsteel European sector average | 5 | Conversion factor from worldsteel system expansion methodology to EN 15804 economic allocation to slag | A1-A3 | 2.69 | 2.69 | 0 | 0.176 | SEAI GROUP 7 European manufactured | SEAI Steel sheet
| 84 | Galvanised steel | METALS | Galvanised steel, based on 80% hot dip galvanising and 20% electrogalvanising. Data for Europe from Worldsteel | 5 | Conversion factor from worldsteel system expansion methodology to EN 15804 economic allocation to slag | A1-A3 | 2.63 | 2.63 | 0 | 0.1312 | SEAI GROUP 7 European manufactured | SEAI Steel sheet
| 85 | Hot rolled steel coil | METALS | This LCA eco-profile provides life cycle assessment results for European hot-rolled coil by the World Steel Association. | 5 | Conversion factor from worldsteel system expansion methodology to EN 15804 economic allocation to slag | A1-A3 | 2.38 | 2.38 | 0 | 0.184 | SEAI GROUP 7 European manufactured | SEAI Steel sheet
| 86 | Hot rolled Steel Rail | METALS | Steel rail, based on British Steel EPD for section and rail | 0 | Based on EPD for sole UK producer, source of 98% of imports of steel rail. | A1-A3 | 2.45 | 2.45 | 0 | 0.0672 | SEAI GROUP 7 European manufactured | SEAI Steel frame (beam, columns, braces)
| 87 | Hot rolled Steel Section | METALS | Steel section, based on EPD for UK producer, Spanish sector and World Steel dataset | 20 | Wide variation in impact in sources used. | A1-A3 | 1.88 | 1.88 | 0 | 0.61668 | SEAI GROUP 7 European manufactured | SEAI Steel frame (beam, columns, braces)
| 88 | Lead | METALS | UK specific EPD used as proxy | 10 | Proxy data (UK specific EPD) | A1-A3 | 0.122 | 0.122 | 0 | 1.34 | SEAI GROUP 4 Nationally manufactured (short range) | SEAI Non-ferrous metal
| 89 | Organic coated steel | METALS | This LCA eco-profile refers to the life cycle assessment results of European organic coated steel by the World Steel Association | 5 | Conversion factor from worldsteel system expansion methodology to EN 15804 economic allocation to slag | A1-A3 | 3.36 | 3.36 | 0 | 0.111 | SEAI GROUP 8 Globally manufactured | SEAI Steel sheet
| 90 | Pickled hot rolled steel coil | METALS | Worldsteel European sector average | 5 | Conversion factor from worldsteel system expansion methodology to EN 15804 economic allocation to slag | A1-A3 | 2.46 | 2.46 | 0 | 0.185 | SEAI GROUP 6 UK manufactured | SEAI Steel sheet
| 91 | Reinforcing steel rebar | METALS | Reinforcing steel, based on manufacturer EPD from Portugal and UK, Spanish sector EPD and worldsteel dataset to represent Algeria | 20 | Wide variation in impact in sources used. | A1-A3 | 1.05 | 1.05 | 0 | 0.89083 | SEAI GROUP 7 European manufactured | SEAI Reinforcing steel
| 92 | Seamless steel tube | METALS | Worldsteel European sector average | 5 | Conversion factor from worldsteel system expansion methodology to EN 15804 economic allocation to slag | A1-A3 | 1.98 | 1.98 | 0 | 0.849 | SEAI GROUP 7 European manufactured | SEAI Steel pipe
| 93 | Steel Plate | METALS | Worldsteel European sector average | 5 | 5% Conversion factor from worldsteel system expansion methodology to EN 15804 economic allocation to slag. | A1-A3 | 2.21 | 2.21 | 0 | 0.533 | SEAI GROUP 7 European manufactured | SEAI Steel frame (beam, columns, braces)
| 94 | UO Steel Pipe | METALS | This LCA eco-profile provides life cycle assessment results for Global UO Pipe by the World Steel Association. | 5 | Conversion factor from worldsteel system expansion methodology to EN 15804 economic allocation to slag | A1-A3 | 3.15 | 3.15 | 0 | 0.078 | SEAI GROUP 8 Globally manufactured | SEAI Steel pipe
| 95 | Welded steel pipe | METALS | This LCA eco-profile refers to the life cycle assessment results of global welded pipe by the World Steel Association. | 5 | Conversion factor from worldsteel system expansion methodology to EN 15804 economic allocation to slag | A1-A3 | 2.78 | 2.78 | 0 | 0.035 | SEAI GROUP 8 Globally manufactured | SEAI Steel pipe
| 96 | Zinc | METALS | Primary Zinc based on European production, sourced from International Zinc Association LCA Study | 20 | Not representative of all products in broad product group (study notes that production outside Europe has significantly higher impact and 10% of imports come from India, China and USA) | A1-A3 | 2.4 | 2.4 | 0 | 0 | SEAI GROUP 7 European manufactured | SEAI Non-ferrous metals
| 97 | Asphalt roofing Shingles | MISCELLANEOUS | EU Sector EPD | 20 | Not representative of all products in broad product group (sector EPD notes wide variation in impact (GWP-GHG/m2 from - 45% to + 93%) for different manufacturers and products covered by the EPD due to differences in formulation and product) | A1-A3 | 0.637 | 0.6838 | -0.0468 | 0 | SEAI GROUP 7 European manufactured | SEAI Asphalt
| 98 | Fly Ash | MISCELLANEOUS | The information in this fact sheet provides embodied CO 2e data to inform carbon footprinting in the concrete supply chain. The data for fly ash is an indicative value for a supplementary cementitious material. | 10 | Limited representativity of data (data for fly ash in the MPA document is sourced from OneClick LCA and includes economic allocation. Other sources for stockpiled fly ash are provided by the UK QAA) | A1-A3 | 0.0242 | 0.0242 | 0 | 0 | SEAI GROUP 7 European manufactured | SEAI In-situ concrete
| 99 | Ground Limestone | MISCELLANEOUS | This EPD is based on a data collection among member companies of the Calcium Carbonate Association - Europe (CCA-Europe) and is representative of the production of course dry ground calcium carbonate (GCC-Dry). | 0 | The data quality is assessed as "Good" and is based on a data collection of the processes operated by the participating companies. The declared products are an average that is representative of the geographical area. | A1-A3 | 0.0441 | 0.0441 | 0 | 0 | SEAI GROUP 2 Locally manufactured (general) | SEAI In-situ concrete
| 100 | Lime (hydrated) | MISCELLANEOUS | European sector EPD | 0 | The data quality is assessed as "Good". The data for this EPD is based on an extended data collection among lime plants to gather all relevant primary data. | A1-A3 | 0.892 | 0.892 | 0 | 0 | SEAI GROUP 4 Nationally manufactured (short range) | SEAI In-situ concrete
| 101 | Mineral Fibre Tile (Roofing) | MISCELLANEOUS | Manufacturer specific EPD for fibre cement slates | 0 |  | A1-A3 | 0.65 | 0.7105 | -0.0605 | 0.012381 | SEAI GROUP 4 Nationally manufactured (short range) | SEAI Miscellaneous
| 102 | Rubber (EPDM) | MISCELLANEOUS | Ethylene propylene diene elastomer (EPDM) roofing membrane, based on German generic dataset | 0 | Oekobaudat dataset already includes 30% uncertainty margin | A1-A3 | 4.6 | 4.6 | 0 | 0 | SEAI GROUP 7 European manufactured | SEAI Plastics
| 103 | Permeable paving | MISCELLANEOUS | Irish manufacturer specific EPD from two companies | 25 | Wide variation in impact in sources used. Lack of representative data (limited data from known Irish manufacturers) | A1-A3 | 0.24 | 0.24 | 0 | 0 | SEAI GROUP 4 Nationally manufactured (short range) | SEAI Concrete blocks (dense/medium density)
| 104 | Slag (GGBS) | MISCELLANEOUS | EcoCEM EPD for GGBS in Dublin, but including economic allocation to slag based on A1 figure in EcoCEM Dunkirk EPD. | 0 |  | A1-A3 | 0.12 | 0.12 | 0 | 0 | SEAI GROUP 4 Nationally manufactured (short range) | SEAI In-situ concrete
| 105 | Mortar (1:½:4½ Cement:Lime:Sand mix) | MORTAR | Calculated using SEAI datasets for average cement, aggregate and hydrated lime. Mix design based on volume of inputs. | 10 | Variation associated with mix designs and the potential to use CEM I rather than CEM II/A-L | A1-A3 | 0.14391 | 0.14391 | 0 | 0 | SEAI GROUP 1 Locally manufactured (e.g. ready-mixed concrete) | SEAI In-situ concrete
| 106 | Mortar (1:1:6 Cement:Lime:Sand mix) | MORTAR | Calculated using SEAI datasets for average cement, aggregate and hydrated lime. Mix design based on volume of inputs. | 10 | Variation associated with mix designs and the potential to use CEM I rather than CEM II/A-L | A1-A3 | 0.13542 | 0.13542 | 0 | 0 | SEAI GROUP 1 Locally manufactured (e.g. ready-mixed concrete) | SEAI In-situ concrete
| 107 | Mortar (1:2:9 Cement:Lime:Sand mix) | MORTAR | Calculated using SEAI datasets for average cement, aggregate and hydrated lime. Mix design based on volume of inputs. | 10 | Variation associated with mix designs and the potential to use CEM I rather than CEM II/A-L | A1-A3 | 0.1262 | 0.1262 | 0 | 0 | SEAI GROUP 1 Locally manufactured (e.g. ready-mixed concrete) | SEAI In-situ concrete
| 108 | Mortar (1:3 cement: sand mix) | MORTAR | Calculated using SEAI datasets for average cement and aggregate. Mix design based on volume of inputs. | 10 | Variation associated with mix designs and the potential to use CEM I rather than CEM II/A-L | A1-A3 | 0.159 | 0.159 | 0 | 0 | SEAI GROUP 1 Locally manufactured (e.g. ready-mixed concrete) | SEAI In-situ concrete
| 109 | Mortar (1:4 cement: sand mix) | MORTAR | Calculated using SEAI datasets for average cement and aggregate. Mix design based on volume of inputs. | 10 | Variation associated with mix designs and the potential to use CEM I rather than CEM II/A-L | A1-A3 | 0.13038 | 0.13038 | 0 | 0 | SEAI GROUP 1 Locally manufactured (e.g. ready-mixed concrete) | SEAI In-situ concrete
| 110 | Mortar (1:5 cement: sand mix) | MORTAR | Calculated using SEAI datasets for average cement and aggregate. Mix design based on volume of inputs. | 10 | Variation associated with mix designs and the potential to use CEM I rather than CEM II/A-L | A1-A3 | 0.11086 | 0.11086 | 0 | 0 | SEAI GROUP 1 Locally manufactured (e.g. ready-mixed concrete) | SEAI In-situ concrete
| 111 | Mortar (1:6 cement: sand mix) | MORTAR | Calculated using SEAI datasets for average cement and aggregate. Mix design based on volume of inputs. | 10 | Variation associated with mix designs and the potential to use CEM I rather than CEM II/A-L | A1-A3 | 0.096704 | 0.096704 | 0 | 0 | SEAI GROUP 1 Locally manufactured (e.g. ready-mixed concrete) | SEAI In-situ concrete
| 112 | Epoxide Resin | PAINTS, SEALANTS AND ADHESIVES | EU Sector Template (worst case) EPD | 20 | Not representative of all products in broad product group (average of 5 worst case template EPD for different epoxy resin "groups" based on formulation) | A1-A3 | 6.54 | 6.6885 | -0.14854 | 0 | SEAI GROUP 7 European manufactured | SEAI Plastics
| 113 | Paint | PAINTS, SEALANTS AND ADHESIVES | matt emulsion paint (vinyl or acrylic) with typical coverage for 1 kg of 1 coat of 12 m2, based on EPD for Castle Paints (IE), Dulux (UK) and Crown Paints (UK). | 25 | Wide variation in impact in sources used. Not representative of all products in broad product group (e.g. gloss, external, wood or metal) | A1-A3 | 2.37 | 2.37 | 0 | 0 | SEAI GROUP 7 European manufactured | SEAI Coatings (paint, intumescent coatings)
| 114 | Plaster - General (Gypsum) | PLASTER | Plaster (to be mixed with water on site), based on EPD for Irish and UK producers, and Spanish sector EPD | 20 | Wide variation in impact in sources used. | A1-A3 | 0.242 | 0.242 | 0 | 0 | SEAI GROUP 5 Nationally manufactured (long range) | SEAI Gypsum Products
| 115 | Plasterboard | PLASTER | Plasterboard, covering all thicknesses and types (e.g. moisture resistant, fireproof etc) | 20 | Wide variation in impact in sources used. | A1-A3 | 0.29142 | 0.31622 | -0.0248 | 0.098973 | SEAI GROUP 5 Nationally manufactured (long range) | SEAI Gypsum Products
| 116 | Acrylonitrile Butadiene Styrene (ABS) | PLASTICS | Acrylobutylestyrene (ABS) plastic - Plastics Europe dataset for plastic excluding any further processing | 0 | European sector data representing 90% of european production | A1-A3 | 2.69 | 2.69 | 0 | 0 | SEAI GROUP 7 European manufactured | SEAI Plastics
| 117 | General Purpose Polystyrene | PLASTICS | Plastics Europe dataset for plastic excluding any further processing | 0 | European sector data representing 80% of european production | A1-A3 | 2.16 | 2.16 | 0 | 0 | SEAI GROUP 7 European manufactured | SEAI Plastics
| 118 | High Density Polyethylene (HDPE) pipe | PLASTICS | Based on data from Pipelife Ireland Qualpex EPD, and Plastics Europe for HDPE and TEPPFA/Plastics Europe for pipe extrusion | 25 | Variation in impact in sources used. Outdated European dataset. | A1-A3 | 2.84 | 2.84 | 0 | 0 | SEAI GROUP 7 European manufactured | SEAI Plastics
| 119 | High Density Polyethylene (HDPE) Resin | PLASTICS | Plastics Europe dataset for HDPE resin excluding any further processing | 0 | The overall representativeness for HDPE is 68% of the installed nameplate capacity in Europe in 2011. | A1-A3 | 1.8 | 1.8 | 0 | 0 | SEAI GROUP 7 European manufactured | SEAI Plastics
| 120 | High Impact Polystyrene | PLASTICS | Plastics Europe dataset for plastic excluding any further processing | 0 | European sector data representing 80% of european production | A1-A3 | 2.25 | 2.25 | 0 | 0 | SEAI GROUP 7 European manufactured | SEAI Plastics
| 121 | Low Density Polyethylene (LDPE) Resin | PLASTICS | Plastics Europe dataset for LDPE resin excluding any further processing | 0 | The data covers 72% of the installed LDPE nameplate capacity in Europe | A1-A3 | 1.87 | 1.87 | 0 | 0 | SEAI GROUP 7 European manufactured | SEAI Plastics
| 122 | Nylon (Polyamide) 6 Polymer | PLASTICS | Plastics Europe dataset for polymer excluding any further processing | 10 | Limited representativity of data (data set only covers 21% of PA 6 production in Europe) | A1-A3 | 4.97 | 4.97 | 0 | 0 | SEAI GROUP 8 Globally manufactured | SEAI Plastics
| 123 | Polycarbonate | PLASTICS | Plastics Europe dataset for plastic excluding any further processing | 0 |  | A1-A3 | 3.4 | 3.4 | 0 | 0 | SEAI GROUP 7 European manufactured | SEAI Plastics
| 124 | Polyurethane Flexible Foam | PLASTICS | Plastics Europe dataset for flexible PU foam | 0 |  | A1-A3 | 3.16 | 3.16 | 0 | 0 | SEAI GROUP 7 European manufactured | SEAI Plastics
| 125 | uPVC Pipe | PLASTICS | Assumes 10% filler content. Based on data from plastics Europe for PVC suspension and TEPPFA/Plastics Europe for pipe extrusion, and CCA for fine ground limestone (filler) | 10 | Limited representativity of data (lack of specific data, outdated dataset) | A1-A3 | 2.38 | 2.38 | 0 | 0 | SEAI GROUP 7 European manufactured | SEAI Plastics
| 126 | Closed Panel timber | TIMBER | based on panel with one side OSB, one side ply, with 145 mm mineral wool insulation. | 20 | variation in build up | A1-A3 | -0.979 | 0.551 | -1.53 | 0.041492 | SEAI GROUP 3 Regionally manufactured | SEAI Timber Frames (beams, columns, joists, braces)
| 127 | Cross Laminated Timber (CLT) | TIMBER | Cross laminated timber (CLT) based on 5 EPD representing Swedish and Spanish production | 0 |  | A1-A3 | -1.53 | 0.18 | -1.71 | 0 | SEAI GROUP 7 European manufactured | SEAI Timber Frames (beams, columns, joists, braces)
| 128 | Glulam | TIMBER | Glulam, based on German sector EPD and TDUK Generic dataset based on 19 EPD representing UK consumption | 0 |  | A1-A3 | -1.31 | 0.3 | -1.61 | 0 | SEAI GROUP 7 European manufactured | SEAI Timber Frames (beams, columns, joists, braces)
| 129 | Hardwood | TIMBER | WoodforGood Generic dataset for UK hardwood (tropical and temperate) | 10 | Limited representativity of data (UK not Irish imports. Older LCA dataset based on EN 15804 but not a verified EPD) | A1-A3 | -1.38 | 0.42 | -1.8 | 0 | SEAI GROUP 7 European manufactured | SEAI Timber Frames (beams, columns, joists, braces)
| 130 | Irish C16 timber | TIMBER | Sector EPD for Ireland and Northern Ireland. GWP biogenic and GWP total have been adapted to reflect the actual biogenic content of the timber based on 50% of dry density (-733 not -952 kgCO2e/m3) | 0 | Irish Sector EPD | A1-A3 | -1.31 | 0.22 | -1.53 | 0 | SEAI GROUP 2 Locally manufactured (general) | SEAI Timber Frames (beams, columns, joists, braces)
| 131 | Laminated strand lumber (LSL) | TIMBER | North American sector EPD. | 0 | No data on imports of LSL to Ireland but most LSL is produced in North America. | A1-A3 | -1.27 | 0.41 | -1.68 | 0 | SEAI GROUP 7 European manufactured | SEAI Timber Frames (beams, columns, joists, braces)
| 132 | Laminated veneer lumber (LVL) | TIMBER | Laminated veneer lumber (LV) based on German generic dataset and TDUK generic dataset (based on 3 EPD) | 0 | German generic dataset includes 20% uplift | A1-A3 | -0.92 | 0.7 | -1.62 | 0 | SEAI GROUP 7 European manufactured | SEAI Timber Frames (beams, columns, joists, braces)
| 133 | Open panel timber frame system | TIMBER | Based on Irish C16 timber and stainless steel screws, using quantities per m2 for an open panel timber panel from the WoodforGood Timber database. Includes for transport of screws to Ireland. Wastage and transport for dataset as for C16 timber. | 0 |  | A1-A3 | -1.1 | 0.41 | -1.51 | 0.02161 | SEAI GROUP 2 Locally manufactured (general) | SEAI Timber Frames (beams, columns, joists, braces)
| 134 | Parquet | TIMBER | Parquet flooring, based on German sector EPD for mehmschutparquet and for solid wood flooring, and two manufacturer EPD from austria and Malaysia | 25 | Wide variation in impact in sources used. Lack of representative data (not geographically representative of Irish imports) | A1-A3 | -1.05 | 1.01 | -2.06 | 0 | SEAI GROUP 7 European manufactured | SEAI Timber floors (boards)
| 135 | Softwood (consumption softwood mix in Ireland) | TIMBER | Average sawn softwood consumed in Ireland, based on mix of home grown and imported softwood for construction, and mix of countries of import. Sector EPD used for Ireland, UK and Sweden. Generic dataset used for Germany and manufacturer specific EPD used for LAtvia. | 0 |  | A1-A3 | -1.37 | 0.18 | -1.55 | 0 | SEAI GROUP 7 European manufactured | SEAI Timber Frames (beams, columns, joists, braces)
| 136 | Swedish C24 timber | TIMBER | Swedish Sector EPD. Swedish timber represented 12% of Irish timber imports in 2023, but over 25% of C24 timber imports from colder regions. | 0 | Swedish sector EPD | A1-A3 | -1.52 | 0.06 | -1.58 | 0 | SEAI GROUP 7 European manufactured | SEAI Timber Frames (beams, columns, joists, braces)
| 137 | Wood I-Beam | TIMBER | I-beam based on TDUK Generic dataset, itself coming from 4 manufacturer specific EPD (UK/SE/PL and 1 sector EPD (North America)j | 25 | Wide variation in impact in sources used. Lack of representative data (not geographically representative of Irish imports) | A1-A3 | -1 | 0.71 | -1.71 | 0 | SEAI GROUP 7 European manufactured | SEAI Timber Frames (beams, columns, joists, braces)
| 138 | Wood-plastic composite | TIMBER | Wood plastic composite, made of a mix of wood fibres and plastic, often from recycled sources, based on 4 EPD. | 25 | Wide variation in impact in sources used. Very limited data availability. | A1-A3 | 0.226 | 1.306 | -1.08 | 0.60367 | SEAI GROUP 8 Globally manufactured | SEAI Plastics
| 139 | Metal stud wall (excluding plasterboard) | WALL AND CEILING SYSTEMS | Metal stud wall (excluding plasterboard) based on EPD for 3 manufacturers | 0 | Based on data from main manufacturers | A1-A3 | 2.9 | 2.9 | 0 | 0.3014 | SEAI GROUP 5 Nationally manufactured (long range) | SEAI Steel frame (beam, columns, braces)
| 140 | Suspended ceiling (metal) | WALL AND CEILING SYSTEMS | Based on 5 EPD from 3 manufacturers for steel and aluminium suspended ceiling systems | 20 | Wide variation in impact in sources used. | A1-A3 | 3.71 | 3.71 | 0 | 0.41668 | SEAI GROUP 7 European manufactured | SEAI Steel frame (beam, columns, braces)
| 141 | Suspended ceiling (timber/other) | WALL AND CEILING SYSTEMS | Ceiling panels made of wood wool agglomerated with mineral binders | 25 | Wide variation in impact in sources used. Not representative of all products in broad product group (e.g. other options for suspended ceilings) | A1-A3 | 0.131 | 0.664 | -0.533 | 0.075833 | SEAI GROUP 6 UK manufactured | SEAI Boarding
| 142 | Timber stud wall excluding plasterboard | WALL AND CEILING SYSTEMS | Based on Irish C16 timber and stainless steel screws, using quantities per m2 for an open panel timber panel from the WoodforGood Timber database. Includes for transport of screws to Ireland. Wastage and transport for dataset as for C16 timber. | 0 |  | A1-A3 | -1.1 | 0.41 | -1.51 | 0.02161 | SEAI GROUP 2 Locally manufactured (general) | SEAI Timber Frames (beams, columns, joists, braces)
| 143 | Aluminium frame with double glazing | WINDOW AND DOOR FRAMES | Aluminium Doors and Windows (Double glazed) including curtain walling | 20 | Wide variation in impact in sources used. | A1-A3 | 6.1 | 6.1 | 0 | 0.0704 | SEAI GROUP 3 Regionally manufactured | SEAI Doors, Windows, Glazing
| 144 | Aluminium frame with triple glazing | WINDOW AND DOOR FRAMES | Aluminium Doors and Windows (Triple glazed), based on manufacturer specific EPD from 2 Irish manufacturers and 2 UK sector EPD. | 20 | Wide variation in impact in sources used. | A1-A3 | 6.23 | 6.23 | 0 | 0.064601 | SEAI GROUP 3 Regionally manufactured | SEAI Doors, Windows, Glazing
| 145 | Timber Aluclad frame with double glazing | WINDOW AND DOOR FRAMES | Timber Aluminium Double glazed windows | 30 | Mass of product in EPD estimated Very limited data in relation to the number of producers (only 1 EPD) | A1-A3 | 7.1 | 7.26 | -0.16 | 0 | SEAI GROUP 7 European manufactured | SEAI Doors, Windows, Glazing
| 146 | Timber Aluclad frame with triple glazing | WINDOW AND DOOR FRAMES | Timber Aluminium Double glazed windows | 20 | Wide variation in impact in sources used. | A1-A3 | 2.61 | 3.186 | -0.576 | 0.0088061 | SEAI GROUP 7 European manufactured | SEAI Doors, Windows, Glazing
| 147 | Timber frame with double glazing | WINDOW AND DOOR FRAMES | Timber windows (Double glazed) | 25 | Mass of product estimated. Limited data. | A1-A3 | 1.22 | 2.16 | -0.94 | 0 | SEAI GROUP 3 Regionally manufactured | SEAI Doors, Windows, Glazing
| 148 | Timber frame with triple glazing | WINDOW AND DOOR FRAMES | Timber windows (Triple glazed) | 30 | Mass of product in EPD estimated Very limited data in relation to the number of producers (only 1 EPD) | A1-A3 | 1.2025 | 2.0762 | -0.87375 | 0 | SEAI GROUP 3 Regionally manufactured | SEAI Doors, Windows, Glazing
| 149 | uPVC frame with double glazing | WINDOW AND DOOR FRAMES | uPVC Windows (Double glazed), based on EPD from an Irish manufacturer and a European sector EPD. | 20 | Wide variation in impact in sources used. | A1-A3 | 3.92 | 3.92 | 0 | 0.077707 | SEAI GROUP 7 European manufactured | SEAI Doors, Windows, Glazing
| 150 | uPVC frame with triple glazing | WINDOW AND DOOR FRAMES | uPVC Windows (Triple glazed), based on EPD from an Irish manufacturer and a European sector EPD. | 20 | Wide variation in impact in sources used. | A1-A3 | 3.97 | 3.97 | 0 | 0.05469 | SEAI GROUP 7 European manufactured | SEAI Doors, Windows, Glazing
| 151 | C12/15, CEM II/A-L, Higher Specification Requirement, (S4, X0), 0% GGBS Cem Replacement | CONCRETE - READY-MIX | Mix design provided by a leading Irish manufacturer, based on engagement with ICF, agreed methodology, sectoral EPDs, and results compared against Ireland sectoral benchmarks. | 10 | Lack of (verified) data, poor representation. Other issues. | A1-A3 | 0.074027 | 0.074027 | 0 | n/a | SEAI GROUP 1 Locally manufactured (e.g. ready-mixed concrete) | SEAI In-situ concrete
| 152 | C12/15, CEM II/A-L, Higher Specification Requirement, (S4, X0), 30% GGBS Cem Replacement | CONCRETE - READY-MIX | Mix design provided by a leading Irish manufacturer, based on engagement with ICF, agreed methodology, sectoral EPDs, and results compared against Ireland sectoral benchmarks. | 10 | Lack of (verified) data, poor representation. Other issues. | A1-A3 | 0.061205 | 0.061205 | 0 | n/a | SEAI GROUP 1 Locally manufactured (e.g. ready-mixed concrete) | SEAI In-situ concrete
| 153 | C12/15, CEM II/A-L, Higher Specification Requirement, (S4, X0), 50% GGBS Cem Replacement | CONCRETE - READY-MIX | Mix design provided by a leading Irish manufacturer, based on engagement with ICF, agreed methodology, sectoral EPDs, and results compared against Ireland sectoral benchmarks. | 10 | Lack of (verified) data, poor representation. Other issues. | A1-A3 | 0.051575 | 0.051575 | 0 | n/a | SEAI GROUP 1 Locally manufactured (e.g. ready-mixed concrete) | SEAI In-situ concrete
| 154 | C12/15, CEM II/A-L, Lower Specification Requirement, (S2, X0), 0% GGBS Cem Replacement | CONCRETE - READY-MIX | Mix design provided by a leading Irish manufacturer, based on engagement with ICF, agreed methodology, sectoral EPDs, and results compared against Ireland sectoral benchmarks. | 10 | Lack of (verified) data, poor representation. Other issues. | A1-A3 | 0.06482 | 0.06482 | 0 | n/a | SEAI GROUP 1 Locally manufactured (e.g. ready-mixed concrete) | SEAI In-situ concrete
| 155 | C12/15, CEM II/A-L, Lower Specification Requirement, (S2, X0), 30% GGBS Cem Replacement | CONCRETE - READY-MIX | Mix design provided by a leading Irish manufacturer, based on engagement with ICF, agreed methodology, sectoral EPDs, and results compared against Ireland sectoral benchmarks. | 10 | Lack of (verified) data, poor representation. Other issues. | A1-A3 | 0.054089 | 0.054089 | 0 | n/a | SEAI GROUP 1 Locally manufactured (e.g. ready-mixed concrete) | SEAI In-situ concrete
| 156 | C12/15, CEM II/A-L, Lower Specification Requirement, (S2, X0), 50% GGBS Cem Replacement | CONCRETE - READY-MIX | Mix design provided by a leading Irish manufacturer, based on engagement with ICF, agreed methodology, sectoral EPDs, and results compared against Ireland sectoral benchmarks. | 10 | Lack of (verified) data, poor representation. Other issues. | A1-A3 | 0.045856 | 0.045856 | 0 | n/a | SEAI GROUP 1 Locally manufactured (e.g. ready-mixed concrete) | SEAI In-situ concrete
| 157 | C16/20, CEM II/A-L, Higher Specification Requirement, (S4, X0), 0% GGBS Cem Replacement | CONCRETE - READY-MIX | Mix design provided by a leading Irish manufacturer, based on engagement with ICF, agreed methodology, sectoral EPDs, and results compared against Ireland sectoral benchmarks. | 10 | Lack of (verified) data, poor representation. Other issues. | A1-A3 | 0.084226 | 0.084226 | 0 | n/a | SEAI GROUP 1 Locally manufactured (e.g. ready-mixed concrete) | SEAI In-situ concrete
| 158 | C16/20, CEM II/A-L, Higher Specification Requirement, (S4, X0), 30% GGBS Cem Replacement | CONCRETE - READY-MIX | Mix design provided by a leading Irish manufacturer, based on engagement with ICF, agreed methodology, sectoral EPDs, and results compared against Ireland sectoral benchmarks. | 10 | Lack of (verified) data, poor representation. Other issues. | A1-A3 | 0.069019 | 0.069019 | 0 | n/a | SEAI GROUP 1 Locally manufactured (e.g. ready-mixed concrete) | SEAI In-situ concrete
| 159 | C16/20, CEM II/A-L, Higher Specification Requirement, (S4, X0), 50% GGBS Cem Replacement | CONCRETE - READY-MIX | Mix design provided by a leading Irish manufacturer, based on engagement with ICF, agreed methodology, sectoral EPDs, and results compared against Ireland sectoral benchmarks. | 10 | Lack of (verified) data, poor representation. Other issues. | A1-A3 | 0.057799 | 0.057799 | 0 | n/a | SEAI GROUP 1 Locally manufactured (e.g. ready-mixed concrete) | SEAI In-situ concrete
| 160 | C16/20, CEM II/A-L, Lower Specification Requirement, (S2, X0), 0% GGBS Cem Replacement | CONCRETE - READY-MIX | Mix design provided by a leading Irish manufacturer, based on engagement with ICF, agreed methodology, sectoral EPDs, and results compared against Ireland sectoral benchmarks. | 10 | Lack of (verified) data, poor representation. Other issues. | A1-A3 | 0.074958 | 0.074958 | 0 | n/a | SEAI GROUP 1 Locally manufactured (e.g. ready-mixed concrete) | SEAI In-situ concrete
| 161 | C16/20, CEM II/A-L, Lower Specification Requirement, (S2, X0), 30% GGBS Cem Replacement | CONCRETE - READY-MIX | Mix design provided by a leading Irish manufacturer, based on engagement with ICF, agreed methodology, sectoral EPDs, and results compared against Ireland sectoral benchmarks. | 10 | Lack of (verified) data, poor representation. Other issues. | A1-A3 | 0.061843 | 0.061843 | 0 | n/a | SEAI GROUP 1 Locally manufactured (e.g. ready-mixed concrete) | SEAI In-situ concrete
| 162 | C16/20, CEM II/A-L, Lower Specification Requirement, (S2, X0), 50% GGBS Cem Replacement | CONCRETE - READY-MIX | Mix design provided by a leading Irish manufacturer, based on engagement with ICF, agreed methodology, sectoral EPDs, and results compared against Ireland sectoral benchmarks. | 10 | Lack of (verified) data, poor representation. Other issues. | A1-A3 | 0.05202 | 0.05202 | 0 | n/a | SEAI GROUP 1 Locally manufactured (e.g. ready-mixed concrete) | SEAI In-situ concrete
| 163 | C20/25, CEM II/A-L, Higher Specification Requirement, (S4, X0), 0% GGBS Cem Replacement | CONCRETE - READY-MIX | Mix design provided by a leading Irish manufacturer, based on engagement with ICF, agreed methodology, sectoral EPDs, and results compared against Ireland sectoral benchmarks. | 10 | Lack of (verified) data, poor representation. Other issues. | A1-A3 | 0.091762 | 0.091762 | 0 | n/a | SEAI GROUP 1 Locally manufactured (e.g. ready-mixed concrete) | SEAI In-situ concrete
| 164 | C20/25, CEM II/A-L, Higher Specification Requirement, (S4, X0), 30% GGBS Cem Replacement | CONCRETE - READY-MIX | Mix design provided by a leading Irish manufacturer, based on engagement with ICF, agreed methodology, sectoral EPDs, and results compared against Ireland sectoral benchmarks. | 10 | Lack of (verified) data, poor representation. Other issues. | A1-A3 | 0.074803 | 0.074803 | 0 | n/a | SEAI GROUP 1 Locally manufactured (e.g. ready-mixed concrete) | SEAI In-situ concrete
| 165 | C20/25, CEM II/A-L, Higher Specification Requirement, (S4, X0), 50% GGBS Cem Replacement | CONCRETE - READY-MIX | Mix design provided by a leading Irish manufacturer, based on engagement with ICF, agreed methodology, sectoral EPDs, and results compared against Ireland sectoral benchmarks. | 10 | Lack of (verified) data, poor representation. Other issues. | A1-A3 | 0.062414 | 0.062414 | 0 | n/a | SEAI GROUP 1 Locally manufactured (e.g. ready-mixed concrete) | SEAI In-situ concrete
| 166 | C20/25, CEM II/A-L, Lower Specification Requirement, (S2, X0), 0% GGBS Cem Replacement | CONCRETE - READY-MIX | Mix design provided by a leading Irish manufacturer, based on engagement with ICF, agreed methodology, sectoral EPDs, and results compared against Ireland sectoral benchmarks. | 10 | Lack of (verified) data, poor representation. Other issues. | A1-A3 | 0.082447 | 0.082447 | 0 | n/a | SEAI GROUP 1 Locally manufactured (e.g. ready-mixed concrete) | SEAI In-situ concrete
| 167 | C20/25, CEM II/A-L, Lower Specification Requirement, (S2, X0), 30% GGBS Cem Replacement | CONCRETE - READY-MIX | Mix design provided by a leading Irish manufacturer, based on engagement with ICF, agreed methodology, sectoral EPDs, and results compared against Ireland sectoral benchmarks. | 10 | Lack of (verified) data, poor representation. Other issues. | A1-A3 | 0.067579 | 0.067579 | 0 | n/a | SEAI GROUP 1 Locally manufactured (e.g. ready-mixed concrete) | SEAI In-situ concrete
| 168 | C20/25, CEM II/A-L, Lower Specification Requirement, (S2, X0), 50% GGBS Cem Replacement | CONCRETE - READY-MIX | Mix design provided by a leading Irish manufacturer, based on engagement with ICF, agreed methodology, sectoral EPDs, and results compared against Ireland sectoral benchmarks. | 10 | Lack of (verified) data, poor representation. Other issues. | A1-A3 | 0.056588 | 0.056588 | 0 | n/a | SEAI GROUP 1 Locally manufactured (e.g. ready-mixed concrete) | SEAI In-situ concrete
| 169 | C25/30, CEM II/A-L, Higher Specification Requirement, (S4, XC1), 0% GGBS Cem Replacement | CONCRETE - READY-MIX | Mix design provided by a leading Irish manufacturer, based on engagement with ICF, agreed methodology, sectoral EPDs, and results compared against Ireland sectoral benchmarks. | 10 | Lack of (verified) data, poor representation. Other issues. | A1-A3 | 0.10108 | 0.10108 | 0 | n/a | SEAI GROUP 1 Locally manufactured (e.g. ready-mixed concrete) | SEAI In-situ concrete
| 170 | C25/30, CEM II/A-L, Higher Specification Requirement, (S4, XC1), 30% GGBS Cem Replacement | CONCRETE - READY-MIX | Mix design provided by a leading Irish manufacturer, based on engagement with ICF, agreed methodology, sectoral EPDs, and results compared against Ireland sectoral benchmarks. | 10 | Lack of (verified) data, poor representation. Other issues. | A1-A3 | 0.081942 | 0.081942 | 0 | n/a | SEAI GROUP 1 Locally manufactured (e.g. ready-mixed concrete) | SEAI In-situ concrete
| 171 | C25/30, CEM II/A-L, Higher Specification Requirement, (S4, XC1), 50% GGBS Cem Replacement | CONCRETE - READY-MIX | Mix design provided by a leading Irish manufacturer, based on engagement with ICF, agreed methodology, sectoral EPDs, and results compared against Ireland sectoral benchmarks. | 10 | Lack of (verified) data, poor representation. Other issues. | A1-A3 | 0.068104 | 0.068104 | 0 | n/a | SEAI GROUP 1 Locally manufactured (e.g. ready-mixed concrete) | SEAI In-situ concrete
| 172 | C25/30, CEM II/A-L, Lower Specification Requirement, (S2, X0), 0% GGBS Cem Replacement | CONCRETE - READY-MIX | Mix design provided by a leading Irish manufacturer, based on engagement with ICF, agreed methodology, sectoral EPDs, and results compared against Ireland sectoral benchmarks. | 10 | Lack of (verified) data, poor representation. Other issues. | A1-A3 | 0.091708 | 0.091708 | 0 | n/a | SEAI GROUP 1 Locally manufactured (e.g. ready-mixed concrete) | SEAI In-situ concrete
| 173 | C25/30, CEM II/A-L, Lower Specification Requirement, (S2, X0), 30% GGBS Cem Replacement | CONCRETE - READY-MIX | Mix design provided by a leading Irish manufacturer, based on engagement with ICF, agreed methodology, sectoral EPDs, and results compared against Ireland sectoral benchmarks. | 10 | Lack of (verified) data, poor representation. Other issues. | A1-A3 | 0.074666 | 0.074666 | 0 | n/a | SEAI GROUP 1 Locally manufactured (e.g. ready-mixed concrete) | SEAI In-situ concrete
| 174 | C25/30, CEM II/A-L, Lower Specification Requirement, (S2, X0), 50% GGBS Cem Replacement | CONCRETE - READY-MIX | Mix design provided by a leading Irish manufacturer, based on engagement with ICF, agreed methodology, sectoral EPDs, and results compared against Ireland sectoral benchmarks. | 10 | Lack of (verified) data, poor representation. Other issues. | A1-A3 | 0.062224 | 0.062224 | 0 | n/a | SEAI GROUP 1 Locally manufactured (e.g. ready-mixed concrete) | SEAI In-situ concrete
| 175 | C28/35, CEM II/A-L, Higher Specification Requirement, (S4, XC2), 0% GGBS Cem Replacement | CONCRETE - READY-MIX | Mix design provided by a leading Irish manufacturer, based on engagement with ICF, agreed methodology, sectoral EPDs, and results compared against Ireland sectoral benchmarks. | 10 | Lack of (verified) data, poor representation. Other issues. | A1-A3 | 0.1071 | 0.1071 | 0 | n/a | SEAI GROUP 1 Locally manufactured (e.g. ready-mixed concrete) | SEAI In-situ concrete
| 176 | C28/35, CEM II/A-L, Higher Specification Requirement, (S4, XC2), 30% GGBS Cem Replacement | CONCRETE - READY-MIX | Mix design provided by a leading Irish manufacturer, based on engagement with ICF, agreed methodology, sectoral EPDs, and results compared against Ireland sectoral benchmarks. | 10 | Lack of (verified) data, poor representation. Other issues. | A1-A3 | 0.086561 | 0.086561 | 0 | n/a | SEAI GROUP 1 Locally manufactured (e.g. ready-mixed concrete) | SEAI In-situ concrete
| 177 | C28/35, CEM II/A-L, Higher Specification Requirement, (S4, XC2), 50% GGBS Cem Replacement | CONCRETE - READY-MIX | Mix design provided by a leading Irish manufacturer, based on engagement with ICF, agreed methodology, sectoral EPDs, and results compared against Ireland sectoral benchmarks. | 10 | Lack of (verified) data, poor representation. Other issues. | A1-A3 | 0.071787 | 0.071787 | 0 | n/a | SEAI GROUP 1 Locally manufactured (e.g. ready-mixed concrete) | SEAI In-situ concrete
| 178 | C28/35, CEM II/A-L, Lower Specification Requirement, (S2, X0), 0% GGBS Cem Replacement | CONCRETE - READY-MIX | Mix design provided by a leading Irish manufacturer, based on engagement with ICF, agreed methodology, sectoral EPDs, and results compared against Ireland sectoral benchmarks. | 10 | Lack of (verified) data, poor representation. Other issues. | A1-A3 | 0.097694 | 0.097694 | 0 | n/a | SEAI GROUP 1 Locally manufactured (e.g. ready-mixed concrete) | SEAI In-situ concrete
| 179 | C28/35, CEM II/A-L, Lower Specification Requirement, (S2, X0), 30% GGBS Cem Replacement | CONCRETE - READY-MIX | Mix design provided by a leading Irish manufacturer, based on engagement with ICF, agreed methodology, sectoral EPDs, and results compared against Ireland sectoral benchmarks. | 10 | Lack of (verified) data, poor representation. Other issues. | A1-A3 | 0.079249 | 0.079249 | 0 | n/a | SEAI GROUP 1 Locally manufactured (e.g. ready-mixed concrete) | SEAI In-situ concrete
| 180 | C28/35, CEM II/A-L, Lower Specification Requirement, (S2, X0), 50% GGBS Cem Replacement | CONCRETE - READY-MIX | Mix design provided by a leading Irish manufacturer, based on engagement with ICF, agreed methodology, sectoral EPDs, and results compared against Ireland sectoral benchmarks. | 10 | Lack of (verified) data, poor representation. Other issues. | A1-A3 | 0.065872 | 0.065872 | 0 | n/a | SEAI GROUP 1 Locally manufactured (e.g. ready-mixed concrete) | SEAI In-situ concrete
| 181 | C30/37, CEM II/A-L, Higher Specification Requirement, (S4, XC4, XD1, XF1), 0% GGBS Cem Replacement | CONCRETE - READY-MIX | Mix design provided by a leading Irish manufacturer, based on engagement with ICF, agreed methodology, sectoral EPDs, and results compared against Ireland sectoral benchmarks. | 10 | Lack of (verified) data, poor representation. Other issues. | A1-A3 | 0.11313 | 0.11313 | 0 | n/a | SEAI GROUP 1 Locally manufactured (e.g. ready-mixed concrete) | SEAI In-situ concrete
| 182 | C30/37, CEM II/A-L, Higher Specification Requirement, (S4, XC4, XD1, XF1), 30% GGBS Cem Replacement | CONCRETE - READY-MIX | Mix design provided by a leading Irish manufacturer, based on engagement with ICF, agreed methodology, sectoral EPDs, and results compared against Ireland sectoral benchmarks. | 10 | Lack of (verified) data, poor representation. Other issues. | A1-A3 | 0.091186 | 0.091186 | 0 | n/a | SEAI GROUP 1 Locally manufactured (e.g. ready-mixed concrete) | SEAI In-situ concrete
| 183 | C30/37, CEM II/A-L, Higher Specification Requirement, (S4, XC4, XD1, XF1), 50% GGBS Cem Replacement | CONCRETE - READY-MIX | Mix design provided by a leading Irish manufacturer, based on engagement with ICF, agreed methodology, sectoral EPDs, and results compared against Ireland sectoral benchmarks. | 10 | Lack of (verified) data, poor representation. Other issues. | A1-A3 | 0.075477 | 0.075477 | 0 | n/a | SEAI GROUP 1 Locally manufactured (e.g. ready-mixed concrete) | SEAI In-situ concrete
| 184 | C30/37, CEM II/A-L, Lower Specification Requirement, (S2, X0), 0% GGBS Cem Replacement | CONCRETE - READY-MIX | Mix design provided by a leading Irish manufacturer, based on engagement with ICF, agreed methodology, sectoral EPDs, and results compared against Ireland sectoral benchmarks. | 10 | Lack of (verified) data, poor representation. Other issues. | A1-A3 | 0.10369 | 0.10369 | 0 | n/a | SEAI GROUP 1 Locally manufactured (e.g. ready-mixed concrete) | SEAI In-situ concrete
| 185 | C30/37, CEM II/A-L, Lower Specification Requirement, (S2, X0), 30% GGBS Cem Replacement | CONCRETE - READY-MIX | Mix design provided by a leading Irish manufacturer, based on engagement with ICF, agreed methodology, sectoral EPDs, and results compared against Ireland sectoral benchmarks. | 10 | Lack of (verified) data, poor representation. Other issues. | A1-A3 | 0.08384 | 0.08384 | 0 | n/a | SEAI GROUP 1 Locally manufactured (e.g. ready-mixed concrete) | SEAI In-situ concrete
| 186 | C30/37, CEM II/A-L, Lower Specification Requirement, (S2, X0), 50% GGBS Cem Replacement | CONCRETE - READY-MIX | Mix design provided by a leading Irish manufacturer, based on engagement with ICF, agreed methodology, sectoral EPDs, and results compared against Ireland sectoral benchmarks. | 10 | Lack of (verified) data, poor representation. Other issues. | A1-A3 | 0.069527 | 0.069527 | 0 | n/a | SEAI GROUP 1 Locally manufactured (e.g. ready-mixed concrete) | SEAI In-situ concrete
| 187 | C32/40, CEM II/A-L, Higher Specification Requirement, (S4, XC4, XD1, XF1, XA1), 0% GGBS Cem Replacement | CONCRETE - READY-MIX | Mix design provided by a leading Irish manufacturer, based on engagement with ICF, agreed methodology, sectoral EPDs, and results compared against Ireland sectoral benchmarks. | 10 | Lack of (verified) data, poor representation. Other issues. | A1-A3 | 0.12215 | 0.12215 | 0 | n/a | SEAI GROUP 1 Locally manufactured (e.g. ready-mixed concrete) | SEAI In-situ concrete
| 188 | C32/40, CEM II/A-L, Higher Specification Requirement, (S4, XC4, XD1, XF1, XA1), 30% GGBS Cem Replacement | CONCRETE - READY-MIX | Mix design provided by a leading Irish manufacturer, based on engagement with ICF, agreed methodology, sectoral EPDs, and results compared against Ireland sectoral benchmarks. | 10 | Lack of (verified) data, poor representation. Other issues. | A1-A3 | 0.098105 | 0.098105 | 0 | n/a | SEAI GROUP 1 Locally manufactured (e.g. ready-mixed concrete) | SEAI In-situ concrete
| 189 | C32/40, CEM II/A-L, Higher Specification Requirement, (S4, XC4, XD1, XF1, XA1), 50% GGBS Cem Replacement | CONCRETE - READY-MIX | Mix design provided by a leading Irish manufacturer, based on engagement with ICF, agreed methodology, sectoral EPDs, and results compared against Ireland sectoral benchmarks. | 10 | Lack of (verified) data, poor representation. Other issues. | A1-A3 | 0.080993 | 0.080993 | 0 | n/a | SEAI GROUP 1 Locally manufactured (e.g. ready-mixed concrete) | SEAI In-situ concrete
| 190 | C32/40, CEM II/A-L, Lower Specification Requirement, (S2, X0), 0% GGBS Cem Replacement | CONCRETE - READY-MIX | Mix design provided by a leading Irish manufacturer, based on engagement with ICF, agreed methodology, sectoral EPDs, and results compared against Ireland sectoral benchmarks. | 10 | Lack of (verified) data, poor representation. Other issues. | A1-A3 | 0.11266 | 0.11266 | 0 | n/a | SEAI GROUP 1 Locally manufactured (e.g. ready-mixed concrete) | SEAI In-situ concrete
| 191 | C32/40, CEM II/A-L, Lower Specification Requirement, (S2, X0), 30% GGBS Cem Replacement | CONCRETE - READY-MIX | Mix design provided by a leading Irish manufacturer, based on engagement with ICF, agreed methodology, sectoral EPDs, and results compared against Ireland sectoral benchmarks. | 10 | Lack of (verified) data, poor representation. Other issues. | A1-A3 | 0.090709 | 0.090709 | 0 | n/a | SEAI GROUP 1 Locally manufactured (e.g. ready-mixed concrete) | SEAI In-situ concrete
| 192 | C32/40, CEM II/A-L, Lower Specification Requirement, (S2, X0), 50% GGBS Cem Replacement | CONCRETE - READY-MIX | Mix design provided by a leading Irish manufacturer, based on engagement with ICF, agreed methodology, sectoral EPDs, and results compared against Ireland sectoral benchmarks. | 10 | Lack of (verified) data, poor representation. Other issues. | A1-A3 | 0.074993 | 0.074993 | 0 | n/a | SEAI GROUP 1 Locally manufactured (e.g. ready-mixed concrete) | SEAI In-situ concrete
| 193 | C32/40, CEM II/A-L, Pavement Mix with Air Entrainement, (S3, XF4), 0% GGBS Cem Replacement | CONCRETE - READY-MIX | Mix design provided by a leading Irish manufacturer, based on engagement with ICF, agreed methodology, sectoral EPDs, and results compared against Ireland sectoral benchmarks. | 10 | Lack of (verified) data, poor representation. Other issues. | A1-A3 | 0.13747 | 0.13747 | 0 | n/a | SEAI GROUP 1 Locally manufactured (e.g. ready-mixed concrete) | SEAI In-situ concrete
| 194 | C32/40, CEM II/A-L, Pavement Mix with Air Entrainement, (S3, XF4), 30% GGBS Cem Replacement | CONCRETE - READY-MIX | Mix design provided by a leading Irish manufacturer, based on engagement with ICF, agreed methodology, sectoral EPDs, and results compared against Ireland sectoral benchmarks. | 10 | Lack of (verified) data, poor representation. Other issues. | A1-A3 | 0.10993 | 0.10993 | 0 | n/a | SEAI GROUP 1 Locally manufactured (e.g. ready-mixed concrete) | SEAI In-situ concrete
| 195 | C35/45, CEM II/A-L, Higher Specification Requirement, (S4, XC4, XD2, XS2, XF2), 0% GGBS Cem Replacement | CONCRETE - READY-MIX | Mix design provided by a leading Irish manufacturer, based on engagement with ICF, agreed methodology, sectoral EPDs, and results compared against Ireland sectoral benchmarks. | 10 | Lack of (verified) data, poor representation. Other issues. | A1-A3 | 0.12813 | 0.12813 | 0 | n/a | SEAI GROUP 1 Locally manufactured (e.g. ready-mixed concrete) | SEAI In-situ concrete
| 196 | C35/45, CEM II/A-L, Higher Specification Requirement, (S4, XC4, XD2, XS2, XF2), 30% GGBS Cem Replacement | CONCRETE - READY-MIX | Mix design provided by a leading Irish manufacturer, based on engagement with ICF, agreed methodology, sectoral EPDs, and results compared against Ireland sectoral benchmarks. | 10 | Lack of (verified) data, poor representation. Other issues. | A1-A3 | 0.10268 | 0.10268 | 0 | n/a | SEAI GROUP 1 Locally manufactured (e.g. ready-mixed concrete) | SEAI In-situ concrete
| 197 | C35/45, CEM II/A-L, Higher Specification Requirement, (S4, XC4, XD2, XS2, XF2), 50% GGBS Cem Replacement | CONCRETE - READY-MIX | Mix design provided by a leading Irish manufacturer, based on engagement with ICF, agreed methodology, sectoral EPDs, and results compared against Ireland sectoral benchmarks. | 10 | Lack of (verified) data, poor representation. Other issues. | A1-A3 | 0.084631 | 0.084631 | 0 | n/a | SEAI GROUP 1 Locally manufactured (e.g. ready-mixed concrete) | SEAI In-situ concrete
| 198 | C35/45, CEM II/A-L, Lower Specification Requirement, (S2, X0), 0% GGBS Cem Replacement | CONCRETE - READY-MIX | Mix design provided by a leading Irish manufacturer, based on engagement with ICF, agreed methodology, sectoral EPDs, and results compared against Ireland sectoral benchmarks. | 10 | Lack of (verified) data, poor representation. Other issues. | A1-A3 | 0.11861 | 0.11861 | 0 | n/a | SEAI GROUP 1 Locally manufactured (e.g. ready-mixed concrete) | SEAI In-situ concrete
| 199 | C35/45, CEM II/A-L, Lower Specification Requirement, (S2, X0), 30% GGBS Cem Replacement | CONCRETE - READY-MIX | Mix design provided by a leading Irish manufacturer, based on engagement with ICF, agreed methodology, sectoral EPDs, and results compared against Ireland sectoral benchmarks. | 10 | Lack of (verified) data, poor representation. Other issues. | A1-A3 | 0.095253 | 0.095253 | 0 | n/a | SEAI GROUP 1 Locally manufactured (e.g. ready-mixed concrete) | SEAI In-situ concrete
| 200 | C35/45, CEM II/A-L, Lower Specification Requirement, (S2, X0), 50% GGBS Cem Replacement | CONCRETE - READY-MIX | Mix design provided by a leading Irish manufacturer, based on engagement with ICF, agreed methodology, sectoral EPDs, and results compared against Ireland sectoral benchmarks. | 10 | Lack of (verified) data, poor representation. Other issues. | A1-A3 | 0.078601 | 0.078601 | 0 | n/a | SEAI GROUP 1 Locally manufactured (e.g. ready-mixed concrete) | SEAI In-situ concrete
| 201 | C40/50, CEM II/A-L, Higher Specification Requirement, (S4, XC4, XD3, XS2, XF4), 0% GGBS Cem Replacement | CONCRETE - READY-MIX | Mix design provided by a leading Irish manufacturer, based on engagement with ICF, agreed methodology, sectoral EPDs, and results compared against Ireland sectoral benchmarks. | 10 | Lack of (verified) data, poor representation. Other issues. | A1-A3 | 0.14016 | 0.14016 | 0 | n/a | SEAI GROUP 1 Locally manufactured (e.g. ready-mixed concrete) | SEAI In-situ concrete
| 202 | C40/50, CEM II/A-L, Higher Specification Requirement, (S4, XC4, XD3, XS2, XF4), 30% GGBS Cem Replacement | CONCRETE - READY-MIX | Mix design provided by a leading Irish manufacturer, based on engagement with ICF, agreed methodology, sectoral EPDs, and results compared against Ireland sectoral benchmarks. | 10 | Lack of (verified) data, poor representation. Other issues. | A1-A3 | 0.1119 | 0.1119 | 0 | n/a | SEAI GROUP 1 Locally manufactured (e.g. ready-mixed concrete) | SEAI In-situ concrete
| 203 | C40/50, CEM II/A-L, Higher Specification Requirement, (S4, XC4, XD3, XS2, XF4), 50% GGBS Cem Replacement | CONCRETE - READY-MIX | Mix design provided by a leading Irish manufacturer, based on engagement with ICF, agreed methodology, sectoral EPDs, and results compared against Ireland sectoral benchmarks. | 10 | Lack of (verified) data, poor representation. Other issues. | A1-A3 | 0.09198 | 0.09198 | 0 | n/a | SEAI GROUP 1 Locally manufactured (e.g. ready-mixed concrete) | SEAI In-situ concrete
| 204 | C40/50, CEM II/A-L, Lower Specification Requirement, (S2, X0), 0% GGBS Cem Replacement | CONCRETE - READY-MIX | Mix design provided by a leading Irish manufacturer, based on engagement with ICF, agreed methodology, sectoral EPDs, and results compared against Ireland sectoral benchmarks. | 10 | Lack of (verified) data, poor representation. Other issues. | A1-A3 | 0.13057 | 0.13057 | 0 | n/a | SEAI GROUP 1 Locally manufactured (e.g. ready-mixed concrete) | SEAI In-situ concrete
| 205 | C40/50, CEM II/A-L, Lower Specification Requirement, (S2, X0), 30% GGBS Cem Replacement | CONCRETE - READY-MIX | Mix design provided by a leading Irish manufacturer, based on engagement with ICF, agreed methodology, sectoral EPDs, and results compared against Ireland sectoral benchmarks. | 10 | Lack of (verified) data, poor representation. Other issues. | A1-A3 | 0.10441 | 0.10441 | 0 | n/a | SEAI GROUP 1 Locally manufactured (e.g. ready-mixed concrete) | SEAI In-situ concrete
| 206 | C40/50, CEM II/A-L, Lower Specification Requirement, (S2, X0), 50% GGBS Cem Replacement | CONCRETE - READY-MIX | Mix design provided by a leading Irish manufacturer, based on engagement with ICF, agreed methodology, sectoral EPDs, and results compared against Ireland sectoral benchmarks. | 10 | Lack of (verified) data, poor representation. Other issues. | A1-A3 | 0.085885 | 0.085885 | 0 | n/a | SEAI GROUP 1 Locally manufactured (e.g. ready-mixed concrete) | SEAI In-situ concrete
| 207 | C40/50, CEM II/A-L, Pavement Mix, (S3, XF4), 0% GGBS Cem Replacement | CONCRETE - READY-MIX | Mix design provided by a leading Irish manufacturer, based on engagement with ICF, agreed methodology, sectoral EPDs, and results compared against Ireland sectoral benchmarks. | 10 | Lack of (verified) data, poor representation. Other issues. | A1-A3 | 0.139 | 0.139 | 0 | n/a | SEAI GROUP 1 Locally manufactured (e.g. ready-mixed concrete) | SEAI In-situ concrete
| 208 | C40/50, CEM II/A-L, Pavement Mix, (S3, XF4), 30% GGBS Cem Replacement | CONCRETE - READY-MIX | Mix design provided by a leading Irish manufacturer, based on engagement with ICF, agreed methodology, sectoral EPDs, and results compared against Ireland sectoral benchmarks. | 10 | Lack of (verified) data, poor representation. Other issues. | A1-A3 | 0.1111 | 0.1111 | 0 | n/a | SEAI GROUP 1 Locally manufactured (e.g. ready-mixed concrete) | SEAI In-situ concrete
| 209 | C50/60, CEM II/A-L, Higher Specification Requirement, (S4, XC4, XD3, XS3, XF4), 0% GGBS Cem Replacement | CONCRETE - READY-MIX | Mix design provided by a leading Irish manufacturer, based on engagement with ICF, agreed methodology, sectoral EPDs, and results compared against Ireland sectoral benchmarks. | 10 | Lack of (verified) data, poor representation. Other issues. | A1-A3 | 0.15369 | 0.15369 | 0 | n/a | SEAI GROUP 1 Locally manufactured (e.g. ready-mixed concrete) | SEAI In-situ concrete
| 210 | C50/60, CEM II/A-L, Higher Specification Requirement, (S4, XC4, XD3, XS3, XF4), 30% GGBS Cem Replacement | CONCRETE - READY-MIX | Mix design provided by a leading Irish manufacturer, based on engagement with ICF, agreed methodology, sectoral EPDs, and results compared against Ireland sectoral benchmarks. | 10 | Lack of (verified) data, poor representation. Other issues. | A1-A3 | 0.12228 | 0.12228 | 0 | n/a | SEAI GROUP 1 Locally manufactured (e.g. ready-mixed concrete) | SEAI In-situ concrete
| 211 | C50/60, CEM II/A-L, Higher Specification Requirement, (S4, XC4, XD3, XS3, XF4), 50% GGBS Cem Replacement | CONCRETE - READY-MIX | Mix design provided by a leading Irish manufacturer, based on engagement with ICF, agreed methodology, sectoral EPDs, and results compared against Ireland sectoral benchmarks. | 10 | Lack of (verified) data, poor representation. Other issues. | A1-A3 | 0.10025 | 0.10025 | 0 | n/a | SEAI GROUP 1 Locally manufactured (e.g. ready-mixed concrete) | SEAI In-situ concrete
| 212 | C50/60, CEM II/A-L, Lower Specification Requirement, (S2, X0), 0% GGBS Cem Replacement | CONCRETE - READY-MIX | Mix design provided by a leading Irish manufacturer, based on engagement with ICF, agreed methodology, sectoral EPDs, and results compared against Ireland sectoral benchmarks. | 10 | Lack of (verified) data, poor representation. Other issues. | A1-A3 | 0.14404 | 0.14404 | 0 | n/a | SEAI GROUP 1 Locally manufactured (e.g. ready-mixed concrete) | SEAI In-situ concrete
| 213 | C50/60, CEM II/A-L, Lower Specification Requirement, (S2, X0), 30% GGBS Cem Replacement | CONCRETE - READY-MIX | Mix design provided by a leading Irish manufacturer, based on engagement with ICF, agreed methodology, sectoral EPDs, and results compared against Ireland sectoral benchmarks. | 10 | Lack of (verified) data, poor representation. Other issues. | A1-A3 | 0.11472 | 0.11472 | 0 | n/a | SEAI GROUP 1 Locally manufactured (e.g. ready-mixed concrete) | SEAI In-situ concrete
| 214 | C50/60, CEM II/A-L, Lower Specification Requirement, (S2, X0), 50% GGBS Cem Replacement | CONCRETE - READY-MIX | Mix design provided by a leading Irish manufacturer, based on engagement with ICF, agreed methodology, sectoral EPDs, and results compared against Ireland sectoral benchmarks. | 10 | Lack of (verified) data, poor representation. Other issues. | A1-A3 | 0.094086 | 0.094086 | 0 | n/a | SEAI GROUP 1 Locally manufactured (e.g. ready-mixed concrete) | SEAI In-situ concrete

## Uncertainty
ID | A1.2 Name | A1.3 Classification | A1.4 General comment on data set If relevant: General information about the data set, including quality assurance (e.g. general quality statements (internal, not reviewed)) as well as information sources used. Note: Please fill in only central aspects ("synopsis of dataset") and avoid overlapping entries with "Advice on data set use". | A1.6 Generic data uncertainty penalties [% uplift] | A1.7 Description of generic data uncertainty penalties [Reasons and rules for choice of uncertainty penalties.] | variation between products | lack of data, poor representation | other issues
1 | Aggregate - Average Aggregate | AGGREGATE AND STONES | Mix of 49% sand and gravel and 51% crushed rock 2023 https://www.cso.ie/en/releasesandpublications/ep/p-mfa/materialflowaccounts2023/keyfindings/#:~:text=A%20total%2096.5%20million%20tonnes,tonnes%20(See%20Table%201). Sand and gravel based on UK MPA data, Crushed rock based on Transport Infrastructure Ireland PCR default figure. | 10 | Uncertainty around aggregate impacts |  | x
2 | Stone - General Stone | AGGREGATE AND STONES | General building stone (e.g. cut stone/dimensional stone, not aggregate), based on average of SEAI generic datasets for limestone, granite and sandstone | 10 | Uncertainty in the underlying datasets, and regarding the share of the different stones in the Irish market. | x
3 | Stone - Granite | AGGREGATE AND STONES | Irish imports from China (38%) and Portugal (21%). EPD for granite from China and Portugal used. | 25 | Wide variation in impact in sources used. Lack of representative data. | x | x
4 | Stone - Limestone | AGGREGATE AND STONES | Based on EPD from Portugal and Sweden. | 25 | Wide variation in impact in sources used. Lack of representative data (no data for Irish production) | x | x
5 | Stone - Marble | AGGREGATE AND STONES | EPD for marble from Italy, Greece and China but marble imported from India and Egypt. | 25 | Wide variation in impact in sources used. Lack of representative data | x | x
6 | Stone - Marble tile | AGGREGATE AND STONES | 1 EPD for marble tile from Italy | 25 | Lack of representative data (not representative of Irish imports from Egypt and India) Very limited data availability (only one EPD) |  | x | x
7 | Stone - Sandstone | AGGREGATE AND STONES | Data for Scottish sandstone from Historic Scotland study | 10 | Limited representativity of data (data from UK, not Ireland, older data (2011 study)) |  | x
8 | Stone - Shale | AGGREGATE AND STONES | Due to lack of data availability, based on average aggregate dataset | 10 | Proxy data (no data found for shale, SEAI Average aggregate dataset used) |  | x
9 | Stone - Slate | AGGREGATE AND STONES | Slate roofing tiles, based on EPD from Cupa Pisarras (ES), Micopal (BR) and a Historic Scotland LCA study for UK Slate. | 20 | Wide variation in impact in sources used. | x
10 | Asphalt - 3% bitumen binder content by mass | ASPHALT | Based on extrapololation from 2 manufacturers EPD | 20 | Very limited data in relation to the number of producers and lack of data on bitumen content |  | x
11 | Asphalt - 5% bitumen binder content by mass | ASPHALT | Based on extrapololation from 2 manufacturers EPD | 20 | Very limited data in relation to the number of producers and lack of data on bitumen content |  | x
12 | Asphalt - 7% bitumen binder content by mass | ASPHALT | Based on extrapololation from 2 manufacturers EPD | 20 | Very limited data in relation to the number of producers and lack of data on bitumen content |  | x
13 | Bitumen - straight run | BITUMEN | Sourced from peer reviewed Eurobitume LCA Study | 0 | Average value for straight run bitumen produced in Europe
14 | Bitumen - oxidised | BITUMEN | Sourced from peer reviewed Eurobitume LCA Study | 0 | Average value for oxidised bitumen produced in Europe.
15 | Bitumen Emulsion | BITUMEN | Sourced from default dataset in EPD Ireland cPCR for bituminous mixtures | 0 | Generic value specified by Transport Infrastructure Ireland for use in asphalt EPD for use in Ireland
16 | Polymer Modified Bitumen | BITUMEN | Sourced from default dataset in EPD Ireland cPCR for bituminous mixtures | 0 | Already worst case of SBS and EVA modified bitumen
17 | Cement fibre board | BOARDS | Fibre cement board and cement bonded particle board, including magnesium bonded boards. Based on EPD from Portugal, China and Europe | 10 | Limited representativity of data (1 EPD for magnesium board found, no Chinese cement fibre board). |  | x
18 | Chipboard particleboard | BOARDS | EPD for chipboard imported from UK, Portugal and Spain | 0 | Good spread of manufacturer EPD covering Irish imports.
19 | Fibreboard | BOARDS | Sourced from North American Sector EPD | 20 | Lack of representative data (dataset unrepresentative of Irish imports) |  | x
20 | Hardboard | BOARDS | Sourced from North American Sector EPD | 20 | Lack of representative data (dataset unrepresentative of Irish imports) EPD expired 2021. |  | x | x
21 | MDF board used externally | BOARDS | Medite Exterior EPD. Ireland is a net exporter of MDF so no imports modelled. | 0 | Specific EPD data for MDF product to be used externally. Sole manufacturer in Ireland and net exporter.
22 | MDF board used internally | BOARDS | Standard MDF, with a typical density of 620 kg/m3. Based on EPD for Medite Premier and Medite Lite | 10 | Not representative of all products in product group (fire retardant and moisture resistant products have more impact per kg.) |  |  | x
23 | Orientated Strand Board (OSB) | BOARDS | Oriented Strand Board (OSB) based on Smartply MAX, the most commonly used OSB product, a standard OSB/3. | 0 | representative EPD from only Irish producer
24 | Plywood | BOARDS | Based on EPD for imports from China (52%), Braxil (19%), Uraguay (8%), representing 79% of Irish imports | 0 | check
25 | Brick (clay) | BRICK | Based on EPD for largest Irish producer and UK sector EPD representing 88% of Irish imports | 0 | Covers the major manufacturer in Ireland and UK sector EPD covers most imports (88.8%).
26 | Brickwork wall inc mortar, single skin | BRICK | Based on SEAI Datasets for brick and 1:3 mortar, and proportions based on 215x65mm brick and 10mm mortar. | 0 | Underlying datasets include stated uncertainty,
27 | CEM I generic | CEMENT | Irish sector EPD. Ireland is a net exporter of cement. | 0 | Sector EPD for CEM I. Ireland is a net exporter of cement.
28 | CEM II generic | CEMENT | Irish sector EPD for CEM II/A-L | 0 | Sector EPD for CEM II/A-L which is the most commonly used CEM II cement in Ireland. Ireland is a net exporter of cement. Irish concrete producers often add GGBS to concrete mixes separately rather than using cements with GGBS.
29 | CEM II/A-L (<20% Limestone) | CEMENT | Irish sector EPD. Ireland is a net exporter of cement. | 0 | Sector EPD for CEM II/A-L. Ireland is a net exporter of cement.
30 | CEM II/A-S (<20% GGBS) | CEMENT | CEM II/A-S with at least 80% clinker, based on 10% GGBS and 90% CEM I | 0 | Conservative assumption for GGBS content
31 | CEM II/A-V (<20% PFA) | CEMENT | CEMII/A-V with at least 80% clinker, based on 10% PFA and 90% CEM I | 0 | Conservative assumption for PFA content
32 | CEM II/B-S (<35% GGBS) | CEMENT | CEM II/B-S has at least 65% clinker. Assume 25% GGBS using GGBS dataset, 75% CEM I using Irish CEM I EPD= 70% clinker. | 0 | Conservative assumption for GGBS content
33 | CEM III/A (35-65% GGBS) | CEMENT | CEM III/A has at least 35% clinker. Assume 50% GGBS using GGBS dataset, 50% CEM I using Irish CEM I EPD= 45% clinker. | 0 | Conservative assumption for GGBS content
34 | CEM III/B (66-80% GGBS) | CEMENT | CEM III/B has at least 20% clinker. Assume 70% GGBS using GGBS dataset, 30% CEM I using Irish CEM I EPD= 35% clinker. | 0 | Conservative assumption for GGBS content
35 | Sanitary Ware | CERAMICS | Ceramic Sanitary ware, covering fine fireclay and vitreous china products such as wcs, basins, pedestals etc. Based on 11 EPD from 6 manufacturers with sites in Europe, Egypt and Turkey | 20 | Wide variation in impact in sources used. | x
36 | Tiles and Cladding Panels | CERAMICS | Dataset for ceramic tiles and cladding panels, based on sector EPD from Spain and Italy, manufacturer specific data and generic dataset for Indian ceramic tiles. | 20 | Wide variation in impact in sources used. | x
37 | Drainage pipe (clay) | CLAY | Based on US Sector EPD for vitrified clay pipes | 10 | Limited representativity of data (data from a different continent) |  | x
38 | Roof Tile (clay) | CLAY | Clay roof tiles based on sector EPD for Spain and UK Manufacturer specific EPD | 20 | Wide variation in impact in sources used. | x
39 | Concrete blocks (medium or high density) | CONCRETE – BLOCKS | Dense and medium density concrete blocks, based EPD from 2 manufacturers. | 10 | Limited representativity of data (many Irish manufacturers without EPD) |  | x
40 | Lightweight or Autoclaved Aerated Concrete (AAC) blocks | CONCRETE – BLOCKS | Aircrete and Lightweight concrete blocks, based on 6 EPD for various products from two manufacturers | 20 | Wide variation in impact in sources used. | x
41 | Beams and columns -steel reinforced | CONCRETE – PRECAST | Precast concrete beams and columns, including steel reinforcement, based on EPD from Irish, Northern Irish and UK producers | 0 | reasonably similar impacts between products
42 | Hollowcore slabs | CONCRETE – PRECAST | Hollowcore precast flooring, based on EPD for a manufacturer in Northern Ireland, and the UK sector EPD | 10 | Limited representativity of data (no data for Irish production) |  | x
43 | Paving (Blocks, Slabs, Channels and Kerbs) | CONCRETE – PRECAST | Precast paving covering blocks, slabs, channels and kerbs, based on two Irish manufacturer specific EPD and a UK Sector EPD | 25 | Wide variation in impact in sources used. Lack of representative data (limited data from known Irish manufacturers) | x | x
44 | Roof tile (concrete) | CONCRETE – PRECAST | Concrete roof tiles, based on manufacturer specific EPD from Breedon and Mannok | 0 | reasonably similar impacts between products
45 | Concrete Block Walls - AAC blocks inc. mortar | CONCRETE BLOCK | Based on SEAI Datasets for lightweight/AAC concrete blocks and 1:3 mortar. Proportions based on mass of average AAC block of 100x440x215 mm and 10mm mortar. | 0 | Uncertainty for blocks and mortar included in underlying datasets.
46 | Concrete Block Walls - cellular high density solid blocks inc. mortar | CONCRETE BLOCK | Based on SEAI Datasets for medium/high density concrete blocks and 1:3 mortar. Proportions based on mass of cellular dense block of 100x440x215 mm and 10mm mortar. | 0 | Uncertainty for blocks and mortar included in underlying datasets.
47 | Concrete Block Walls - high density solid blocks inc. mortar | CONCRETE BLOCK | Based on SEAI Datasets for medium/high density concrete blocks and 1:3 mortar. Proportions based on mass of solid dense block of 100x440x215 mm and 10mm mortar. | 0 | Uncertainty for blocks and mortar included in underlying datasets.
48 | Concrete Block Walls - hollowcore high density solid blocks inc. mortar | CONCRETE BLOCK | Based on SEAI Datasets for medium/high density concrete blocks and 1:3 mortar. Proportions based on mass of hollowcore dense block of 215x440x215 mm and 10mm mortar. | 0 | Uncertainty for blocks and mortar included in underlying datasets.
49 | Concrete Block Walls - lightweight blocks inc. mortar | CONCRETE BLOCK | Based on SEAI Datasets for lightweight/AAC concrete blocks and 1:3 mortar. Proportions based on mass of average lightweight block of 100x440x215 mm and 10mm mortar. | 0 | Uncertainty for blocks and mortar included in underlying datasets.
50 | Concrete Block Walls - medium density solid blocks inc. mortar | CONCRETE BLOCK | Based on SEAI Datasets for medium/high density concrete blocks and 1:3 mortar. Proportions based on mass of medium dense block of 100x440x215 mm and 10mm mortar. | 0 | Uncertainty for blocks and mortar included in underlying datasets.
51 | Cork flooring | FLOOR FINISHES | European sector EPD | 0 | European sector EPD
52 | Laminate Flooring | FLOOR FINISHES | European sector EPD | 0 | European sector EPD
53 | Linoleum | FLOOR FINISHES | European sector EPD. Forbo sheet Marmoleum EPD used to calculate biogenic carbon content. | 0 | European sector EPD
54 | Vinyl flooring | FLOOR FINISHES | Vinyl flooring generally, including homogenous and heterogenous vinyl, cushioned vinyl and LVT, based on Sector EPD from ERFMI and manufacturer specific EPD from China. | 20 | Wide variation in impact in sources used. | x
55 | Coated or uncoated float glass | GLASS | Float glass, based on EPD from European producers covering UK, France and a Turkish producer. | 10 | Not representative of all products in product group (covers a range of producers for uncoated float glass but does not cover different possible coatings). |  |  | x
56 | Double glazed insulated glass unit | GLASS | Double glazed insulated glazing unit, based on one EPD | 20 | Very limited data in relation to the number of producers |  | x
57 | Toughened glass | GLASS | Toughened glass, based on EPD from Pilkington and Saint Gobain | 0 | Toughened glass based on data from two major European glass producers.
58 | Triple glazed insulated glass unit | GLASS | Triple glazed insulated glass unit, based on one EPD but consistent with the generic value for float glass | 20 | Very limited data in relation to the number of producers |  | x
59 | Glass wool | INSULATION | Glass wool insulation generally, based on EPD for typical products from 3 UK Manufacturers | 20 | Wide variation in impact in sources used. | x
60 | Cellulose fibre | INSULATION | Cellulose Insulation, manufactured from recycled paper. Based on an Irish Manufacturer specific EPD, and a European Sector EPD | 0
61 | Cork | INSULATION | Based on Portuguese sector EPD for cork insulation, adapted to correct biogenic carbon flow, taken as 60% carbon conservatively based on https://www.sciencedirect.com/science/article/abs/pii/S0048969718333369#:~:text=It%20was%20noticed%20that%20a,internal%E2%80%9D%20OC%20source%20for%20NBS | 0 | Sector EPD for Portugal, the main producer of cork
62 | EPS | INSULATION | Expanded polystyrene insulation, based on EPD from 3 large manufacturers in Ireland | 20 | Wide variation in impact in sources used. | x
63 | Generic Stone wool | INSULATION | Stonewool insulation generally, covering various thicknesses and densities, unfaced. Based on 6 EPD from manufacturers in UK, Turkey and Germany | 20 | Wide variation in impact in sources used. | x
64 | Hemp fibre | INSULATION | Hemp fibre insulation, based on 4 EPD from 3 manufacturers, covering manufacture in the UK, the Czech Republic and Sweden | 20 | Wide variation in impact in sources used. | x
65 | Hempcrete block | INSULATION | Hempcrete block | 20 | Wide variation in impact in sources used. | x
66 | Mineral wool | INSULATION | Mineral wool insulation, a mix of 71% stone wool and 29% glass wool by mass, based in import data for 2023. | 20 | Wide variation in impact in sources used. | x
67 | Polyisocyanurate (PIR) board | INSULATION | Polyisocyanuarate (PIR) or Polyurathane (PUR) Rigid insulation, based on EPD from 3 Irish manufacturers | 20 | Wide variation in impact in sources used. | x
68 | Polyurethane (sprayfoam) | INSULATION | European sector "EPD" | 10 | Limited representativity of data (older data, not a true EPD but European sector declaration).
69 | Sheep's wool | INSULATION | Sheep's wool insulation, based on 2 EPD from producers in the UK and Austria. | 20 | Wide variation in impact in sources used. | x
70 | Straw | INSULATION | UK sector EPD | 0 | Data from Straw Building UK representative for the UK market. Impact likely to be similar in Ireland.
71 | Wood fibre | INSULATION | Wood fibre insulation, based on German generic datasets for wet process (50%), dry process (40%) and loose (10%). | 0 | Underlying datasets for loose and wet process wood fibre insulation already include uncertainty factors (10% and 20%) respectively.
72 | Bituminous Roofing Membrane | MEMBRANES | Flexible bituminous roofing membrane, based on the average of 8 single and multilayer products with diffferent fixing methods (fully torched, mechanically fastened, loose laid and self adhesive) provided in the European sector EPD | 20 | Wide variation in impact in sources used. | x
73 | Building Membrane | MEMBRANES | Building membranes, including breather membranes, vapour control membranes etc | 20 | Wide variation in impact in sources used. | x
74 | Aluminium extrusion | METALS | Aluminium extrusion, as used in Europe, based on European production and imports of aluminium to Europe. Assumed 27% post-consumer recycled content and 9% pre-consumer recycled content, based on International Aluminium Global Aluminium Cycle for 2023, assuming 9% is internally recycled aluminium. | 0
75 | Aluminium foil | METALS | Aluminium foil, as used in Europe, based on european production (including Turkiye) and imports of aluminium to Europe. Assumed 27% post-consumer recycled content and 18% pre-consumer recycled content, based on International Aluminium Global Aluminium Cycle for 2023. | 0
76 | Aluminium sheet | METALS | Aluminium sheet, as used in Europe, based on european production (including Turkiye) and imports of aluminium to Europe. Assumed 27% post-consumer recycled content and 18% pre-consumer recycled content, based on International Aluminium Global Aluminium Cycle for 2023. | 10 | Not representative of all products in product group (doesn’t account for possible profiling and coatings) |  |  | x
77 | Cast Iron | METALS | Cast iron, dataset taken from oekobaudat generic dataset | 0 | oekobaudat dataset already includes 20% uncertainty margin
78 | Cold rolled steel coil | METALS | WorldSteel LCA Study. | 5 | Conversion factor from worldsteel system expansion methodology to EN 15804 economic allocation to slag
79 | Copper Pipe | METALS | EU LCA Study | 20 | Not representative of all products in broad product group (considerable variation based on potential for lower recycled content) | z
80 | Copper Sheet | METALS | EU LCA Study | 20 | Not representative of all products in broad product group (considerable variation based on potential for lower recycled content) | z
81 | Electrolytic Chrome Coated Steel Sheet - Tin-free (ECCS) | METALS | This LCA eco-profile provides life cycle assessment results for Global ECCS. | 5 | Conversion factor from worldsteel system expansion methodology to EN 15804 economic allocation to slag
82 | Engineering steel | METALS | Worldsteel mix of European and Asian sector averages | 15 | 5% Conversion factor from worldsteel system expansion methodology to EN 15804 economic allocation to slag. 10% due to considerable variation due to geography and potential for lower recycled content | z
83 | Finished cold-rolled steel coil | METALS | Worldsteel European sector average | 5 | Conversion factor from worldsteel system expansion methodology to EN 15804 economic allocation to slag
84 | Galvanised steel | METALS | Galvanised steel, based on 80% hot dip galvanising and 20% electrogalvanising. Data for Europe from Worldsteel | 5 | Conversion factor from worldsteel system expansion methodology to EN 15804 economic allocation to slag
85 | Hot rolled steel coil | METALS | This LCA eco-profile provides life cycle assessment results for European hot-rolled coil by the World Steel Association. | 5 | Conversion factor from worldsteel system expansion methodology to EN 15804 economic allocation to slag
86 | Hot rolled Steel Rail | METALS | Steel rail, based on British Steel EPD for section and rail | 0 | Based on EPD for sole UK producer, source of 98% of imports of steel rail.
87 | Hot rolled Steel Section | METALS | Steel section, based on EPD for UK producer, Spanish sector and World Steel dataset | 20 | Wide variation in impact in sources used. | x
88 | Lead | METALS | UK specific EPD used as proxy | 10 | Proxy data (UK specific EPD) |  | x
89 | Organic coated steel | METALS | This LCA eco-profile refers to the life cycle assessment results of European organic coated steel by the World Steel Association | 5 | Conversion factor from worldsteel system expansion methodology to EN 15804 economic allocation to slag
90 | Pickled hot rolled steel coil | METALS | Worldsteel European sector average | 5 | Conversion factor from worldsteel system expansion methodology to EN 15804 economic allocation to slag
91 | Reinforcing steel rebar | METALS | Reinforcing steel, based on manufacturer EPD from Portugal and UK, Spanish sector EPD and worldsteel dataset to represent Algeria | 20 | Wide variation in impact in sources used. | x
92 | Seamless steel tube | METALS | Worldsteel European sector average | 5 | Conversion factor from worldsteel system expansion methodology to EN 15804 economic allocation to slag
93 | Steel Plate | METALS | Worldsteel European sector average | 5 | 5% Conversion factor from worldsteel system expansion methodology to EN 15804 economic allocation to slag.
94 | UO Steel Pipe | METALS | This LCA eco-profile provides life cycle assessment results for Global UO Pipe by the World Steel Association. | 5 | Conversion factor from worldsteel system expansion methodology to EN 15804 economic allocation to slag
95 | Welded steel pipe | METALS | This LCA eco-profile refers to the life cycle assessment results of global welded pipe by the World Steel Association. | 5 | Conversion factor from worldsteel system expansion methodology to EN 15804 economic allocation to slag
96 | Zinc | METALS | Primary Zinc based on European production, sourced from International Zinc Association LCA Study | 20 | Not representative of all products in broad product group (study notes that production outside Europe has significantly higher impact and 10% of imports come from India, China and USA) | x
97 | Asphalt roofing Shingles | MISCELLANEOUS | EU Sector EPD | 20 | Not representative of all products in broad product group (sector EPD notes wide variation in impact (GWP-GHG/m2 from - 45% to + 93%) for different manufacturers and products covered by the EPD due to differences in formulation and product) | x
98 | Fly Ash | MISCELLANEOUS | The information in this fact sheet provides embodied CO 2e data to inform carbon footprinting in the concrete supply chain. The data for fly ash is an indicative value for a supplementary cementitious material. | 10 | Limited representativity of data (data for fly ash in the MPA document is sourced from OneClick LCA and includes economic allocation. Other sources for stockpiled fly ash are provided by the UK QAA) |  | x
99 | Ground Limestone | MISCELLANEOUS | This EPD is based on a data collection among member companies of the Calcium Carbonate Association - Europe (CCA-Europe) and is representative of the production of course dry ground calcium carbonate (GCC-Dry). | 0 | The data quality is assessed as "Good" and is based on a data collection of the processes operated by the participating companies. The declared products are an average that is representative of the geographical area.
100 | Lime (hydrated) | MISCELLANEOUS | European sector EPD | 0 | The data quality is assessed as "Good". The data for this EPD is based on an extended data collection among lime plants to gather all relevant primary data.
101 | Mineral Fibre Tile (Roofing) | MISCELLANEOUS | Manufacturer specific EPD for fibre cement slates | 0
102 | Miscellaneous -Rubber (EPDM) | MISCELLANEOUS | Ethylene propylene diene elastomer (EPDM) roofing membrane, based on German generic dataset | 0 | Oekobaudat dataset already includes 30% uncertainty margin
103 | Permeable paving | MISCELLANEOUS | Irish manufacturer specific EPD from two companies | 25 | Wide variation in impact in sources used. Lack of representative data (limited data from known Irish manufacturers) | x | x
104 | Slag (GGBS) | MISCELLANEOUS | EcoCEM EPD for GGBS in Dublin, but including economic allocation to slag based on A1 figure in EcoCEM Dunkirk EPD. | 0
105 | Mortar (1:½:4½ Cement:Lime:Sand mix) | MORTAR | Calculated using SEAI datasets for average cement, aggregate and hydrated lime. Mix design based on volume of inputs. | 10 | Variation associated with mix designs and the potential to use CEM I rather than CEM II/A-L
106 | Mortar (1:1:6 Cement:Lime:Sand mix) | MORTAR | Calculated using SEAI datasets for average cement, aggregate and hydrated lime. Mix design based on volume of inputs. | 10 | Variation associated with mix designs and the potential to use CEM I rather than CEM II/A-L
107 | Mortar (1:2:9 Cement:Lime:Sand mix) | MORTAR | Calculated using SEAI datasets for average cement, aggregate and hydrated lime. Mix design based on volume of inputs. | 10 | Variation associated with mix designs and the potential to use CEM I rather than CEM II/A-L
108 | Mortar (1:3 cement: sand mix) | MORTAR | Calculated using SEAI datasets for average cement and aggregate. Mix design based on volume of inputs. | 10 | Variation associated with mix designs and the potential to use CEM I rather than CEM II/A-L
109 | Mortar (1:4 cement: sand mix) | MORTAR | Calculated using SEAI datasets for average cement and aggregate. Mix design based on volume of inputs. | 10 | Variation associated with mix designs and the potential to use CEM I rather than CEM II/A-L
110 | Mortar (1:5 cement: sand mix) | MORTAR | Calculated using SEAI datasets for average cement and aggregate. Mix design based on volume of inputs. | 10 | Variation associated with mix designs and the potential to use CEM I rather than CEM II/A-L
111 | Mortar (1:6 cement: sand mix) | MORTAR | Calculated using SEAI datasets for average cement and aggregate. Mix design based on volume of inputs. | 10 | Variation associated with mix designs and the potential to use CEM I rather than CEM II/A-L
112 | Epoxide Resin | PAINTS, SEALANTS AND ADHESIVES | EU Sector Template (worst case) EPD | 20 | Not representative of all products in broad product group (average of 5 worst case template EPD for different epoxy resin "groups" based on formulation) | x
113 | Paint | PAINTS, SEALANTS AND ADHESIVES | matt emulsion paint (vinyl or acrylic) with typical coverage for 1 kg of 1 coat of 12 m2, based on EPD for Castle Paints (IE), Dulux (UK) and Crown Paints (UK). | 25 | Wide variation in impact in sources used. Not representative of all products in broad product group (e.g. gloss, external, wood or metal) | x |  | x
114 | Plaster - General (Gypsum) | PLASTER | Plaster (to be mixed with water on site), based on EPD for Irish and UK producers, and Spanish sector EPD | 20 | Wide variation in impact in sources used. | x
115 | Plasterboard | PLASTER | Plasterboard, covering all thicknesses and types (e.g. moisture resistant, fireproof etc) | 20 | Wide variation in impact in sources used. | x
116 | Acrylonitrile Butadiene Styrene (ABS) | PLASTICS | Acrylobutylestyrene (ABS) plastic - Plastics Europe dataset for plastic excluding any further processing | 0 | European sector data representing 90% of european production
117 | General Purpose Polystyrene | PLASTICS | Plastics Europe dataset for plastic excluding any further processing | 0 | European sector data representing 80% of european production
118 | High Density Polyethylene (HDPE) pipe | PLASTICS | Based on data from Pipelife Ireland Qualpex EPD, and Plastics Europe for HDPE and TEPPFA/Plastics Europe for pipe extrusion | 25 | Variation in impact in sources used. Outdated European dataset. | x
119 | High Density Polyethylene (HDPE) Resin | PLASTICS | Plastics Europe dataset for HDPE resin excluding any further processing | 0 | The overall representativeness for HDPE is 68% of the installed nameplate capacity in Europe in 2011.
120 | High Impact Polystyrene | PLASTICS | Plastics Europe dataset for plastic excluding any further processing | 0 | European sector data representing 80% of european production
121 | Low Density Polyethylene (LDPE) Resin | PLASTICS | Plastics Europe dataset for LDPE resin excluding any further processing | 0 | The data covers 72% of the installed LDPE nameplate capacity in Europe
122 | Nylon (Polyamide) 6 Polymer | PLASTICS | Plastics Europe dataset for polymer excluding any further processing | 10 | Limited representativity of data (data set only covers 21% of PA 6 production in Europe) |  | x
123 | Polycarbonate | PLASTICS | Plastics Europe dataset for plastic excluding any further processing | 0
124 | Polyurethane Flexible Foam | PLASTICS | Plastics Europe dataset for flexible PU foam | 0
125 | uPVC Pipe | PLASTICS | Assumes 10% filler content. Based on data from plastics Europe for PVC suspension and TEPPFA/Plastics Europe for pipe extrusion, and CCA for fine ground limestone (filler) | 10 | Limited representativity of data (lack of specific data, outdated dataset) |  | x
126 | Closed Panel timber | TIMBER | based on panel with one side OSB, one side ply, with 145 mm mineral wool insulation. | 20 | variation in build up | x
127 | Cross Laminated Timber (CLT) | TIMBER | Cross laminated timber (CLT) based on 5 EPD representing Swedish and Spanish production | 0
128 | Glulam | TIMBER | Glulam, based on German sector EPD and TDUK Generic dataset based on 19 EPD representing UK consumption | 0
129 | Hardwood | TIMBER | WoodforGood Generic dataset for UK hardwood (tropical and temperate) | 10 | Limited representativity of data (UK not Irish imports. Older LCA dataset based on EN 15804 but not a verified EPD) |  | x
130 | Irish C16 timber | TIMBER | Sector EPD for Ireland and Northern Ireland. GWP biogenic and GWP total have been adapted to reflect the actual biogenic content of the timber based on 50% of dry density (-733 not -952 kgCO2e/m3) | 0 | Irish Sector EPD
131 | Laminated strand lumber (LSL) | TIMBER | North American sector EPD. | 0 | No data on imports of LSL to Ireland but most LSL is produced in North America.
132 | Laminated veneer lumber (LVL) | TIMBER | Laminated veneer lumber (LV) based on German generic dataset and TDUK generic dataset (based on 3 EPD) | 0 | German generic dataset includes 20% uplift
133 | Open panel timber frame system | TIMBER | Based on Irish C16 timber and stainless steel screws, using quantities per m2 for an open panel timber panel from the WoodforGood Timber database. Includes for transport of screws to Ireland. Wastage and transport for dataset as for C16 timber. | 0
134 | Parquet | TIMBER | Parquet flooring, based on German sector EPD for mehmschutparquet and for solid wood flooring, and two manufacturer EPD from austria and Malaysia | 25 | Wide variation in impact in sources used. Lack of representative data (not geographically representative of Irish imports) | x | x
135 | Softwood (consumption softwood mix in Ireland) | TIMBER | Average sawn softwood consumed in Ireland, based on mix of home grown and imported softwood for construction, and mix of countries of import. Sector EPD used for Ireland, UK and Sweden. Generic dataset used for Germany and manufacturer specific EPD used for LAtvia. | 0
136 | Swedish C24 timber | TIMBER | Swedish Sector EPD. Swedish timber represented 12% of Irish timber imports in 2023, but over 25% of C24 timber imports from colder regions. | 0 | Swedish sector EPD
137 | Wood I-Beam | TIMBER | I-beam based on TDUK Generic dataset, itself coming from 4 manufacturer specific EPD (UK/SE/PL and 1 sector EPD (North America)j | 25 | Wide variation in impact in sources used. Lack of representative data (not geographically representative of Irish imports) | x | x
138 | Wood-plastic composite | TIMBER | Wood plastic composite, made of a mix of wood fibres and plastic, often from recycled sources, based on 4 EPD. | 25 | Wide variation in impact in sources used. Very limited data availability. | x | x
139 | Metal stud wall (excluding plasterboard) | WALL AND CEILING SYSTEMS | Metal stud wall (excluding plasterboard) based on EPD for 3 manufacturers | 0 | Based on data from main manufacturers
140 | Suspended ceiling (metal) | WALL AND CEILING SYSTEMS | Based on 5 EPD from 3 manufacturers for steel and aluminium suspended ceiling systems | 20 | Wide variation in impact in sources used. | x
141 | Suspended ceiling (timber/other) | WALL AND CEILING SYSTEMS | Ceiling panels made of wood wool agglomerated with mineral binders | 25 | Wide variation in impact in sources used. Not representative of all products in broad product group (e.g. other options for suspended ceilings) | x |  | x
142 | Timber stud wall excluding plasterboard | WALL AND CEILING SYSTEMS | Based on Irish C16 timber and stainless steel screws, using quantities per m2 for an open panel timber panel from the WoodforGood Timber database. Includes for transport of screws to Ireland. Wastage and transport for dataset as for C16 timber. | 0
143 | Aluminium frame with double glazing | WINDOW AND DOOR FRAMES | Aluminium Doors and Windows (Double glazed) including curtain walling | 20 | Wide variation in impact in sources used. | x
144 | Aluminium frame with triple glazing | WINDOW AND DOOR FRAMES | Aluminium Doors and Windows (Triple glazed), based on manufacturer specific EPD from 2 Irish manufacturers and 2 UK sector EPD. | 20 | Wide variation in impact in sources used. | x
145 | Timber Aluclad frame with double glazing | WINDOW AND DOOR FRAMES | Timber Aluminium Double glazed windows | 30 | Mass of product in EPD estimated Very limited data in relation to the number of producers (only 1 EPD) |  | x | x
146 | Timber Aluclad frame with triple glazing | WINDOW AND DOOR FRAMES | Timber Aluminium Double glazed windows | 20 | Wide variation in impact in sources used. | x
147 | Timber frame with double glazing | WINDOW AND DOOR FRAMES | Timber windows (Double glazed) | 25 | Mass of product estimated. Limited data. |  | x | x
148 | Timber frame with triple glazing | WINDOW AND DOOR FRAMES | Timber windows (Triple glazed) | 30 | Mass of product in EPD estimated Very limited data in relation to the number of producers (only 1 EPD) |  | x | x
149 | uPVC frame with double glazing | WINDOW AND DOOR FRAMES | uPVC Windows (Double glazed), based on EPD from an Irish manufacturer and a European sector EPD. | 20 | Wide variation in impact in sources used. | x
150 | uPVC frame with triple glazing | WINDOW AND DOOR FRAMES | uPVC Windows (Triple glazed), based on EPD from an Irish manufacturer and a European sector EPD. | 20 | Wide variation in impact in sources used. | x
151-214 | All CEM II/A-L ready-mix concrete mixes | CONCRETE - READY-MIX | Mix design provided by a leading Irish manufacturer, based on engagement with ICF, agreed methodology, sectoral EPDs, and results compared against Ireland sectoral benchmarks. | 10 | In absence of third-party verification, sectoral generic carbon factor could be used only as comparative benchmarks. Manufacturer data have been adjusted with uncertainty factor to represent the wider industry. |  | x | x